## Sheet
link | type1 | type2 | type3 | name | Assay | Synonym | CAS Number | Enzyme Commission (EC) Number | MDL number | NACRES | Molecular Weight | EC Number | PubChem Substance ID | Linear Formula | Related Categories | Quality Level | form | InChI | InChI key | mp | density | bp | particle size | average diameter | refractive index | λmax | volume resistivity | viscosity | solubility | surface area | composition | bulk density | grade, impurities | color | specific activity | greener alternative product characteristics | color | greener alternative category | shipped in | storage temp. | productDescription | Personal Protective Equipment | RIDADR | WGK Germany | Flash Point(F) | Flash Point(C)
https://www.sigmaaldrich.com/catalog/product/aldrich/746320?lang=en&region=US | Electrodes | Battery Electrode Materials |  | Cobalt monoantimonide | -80 mesh, 99.9% trace metals basis | Cobalt antimonide | 12052-42-5 |  | MDL number MFCD00673092 | NACRES NA.23 |  | EC Number 234-993-9 | PubChem Substance ID 329765758 | Linear Formula CoSb | Alloys, Alternative Energy, Battery Electrode Materials, Cathode Materials, Chemical Synthesis, Electrode Materials, Enabling Products, Greener Alternative Products, Lithium-Ion Batteries, Material Science Enabling Products, Materials Science, Metal and Ceramic Science, Thermoelectric MaterialsMore... | 100 |  | 1S/Co.Sb | UFIKNOKSPUOOCL-UHFFFAOYSA-N | 1202 °C (lit.) |  |  | -80 mesh | [12 empty] | Design for Energy EfficiencyLearn more about the Principles of Green Chemistry. |  |  |  |  | Description General description Cobalt monoantimonide (CoSb) is a class of electrode material that can be used in the fabrication of lithium-ion batteries. Lithium-ion batteries consist of anode, cathode, and electrolyte with a charge-discharge cycle. These materials enable the formation of greener and sustainable batteries for electrical energy storage. We are committed to bringing you Greener Alternative Products, which adhere to one or more of The 12 Principles of Greener Chemistry. This product has been enhanced for energy efficiency. Find details here. Application Skutterudites such as Cobalt antimonides are widely studied as a promising thermoelectric (TE) material for high-temperature applications. The thermoelectric power of the cobalt antimonides can be further improved by suitable doping or by filling the interstitial voids with guest atoms and also by nanostructuring.In recent years CoSb is also used as electrode material for lithium ion batteries. Packaging 5 g in glass bottle |  | UN 1549 6.1 / PGIII | WGK 3 | Not applicable | Not applicable
https://www.sigmaaldrich.com/catalog/product/aldrich/764566?lang=en&region=US | Electrodes | Battery Electrode Materials |  | Cobalt sulfide | 99.98% trace metals basis | Cobalt disulfide, Cobalt(IV) sulfide | 12013-10-4 |  | MDL number MFCD00064735 | NACRES NA.23 | Molecular Weight 123.06 | EC Number 215-273-3 | PubChem Substance ID 329767130 | Linear Formula CoS2 | Alternative Energy, Battery Electrode Materials, Chemical Synthesis, Electrode Materials, Enabling Products, Greener Alternative Products, Material Science Enabling Products, Materials ScienceMore... | 100 | powder | 1S/Co.2S | XUKVMZJGMBEQDE-UHFFFAOYSA-N | 1202 °C (lit.) |  |  | -80 mesh | ≤10 μm | [11 empty] | Design for Energy EfficiencyLearn more about the Principles of Green Chemistry. |  |  |  |  | Description General description We are committed to bringing you Greener Alternative Products, which adhere to one or more of The 12 Principles of Greener Chemistry. This product has been enhanced for energy efficiency. Find details here. Application Cobalt sulfide (CoS2) can be used for a variety of applications, which include hydrogen evolution reaction, supercapacitors, lithium-sulfur battery and lithium ion battery. Packaging 25 g in glass bottle |  | UN 3077 9 / PGIII | WGK 3 | Not applicable | Not applicable
https://www.sigmaaldrich.com/catalog/product/aldrich/912409?lang=en&region=US | Electrodes | Battery Electrode Materials |  | High-performance silicon anode | 1 micron silicon particles in crosslinked conducting polyanaline matrix | Doped polyaniline, Si encapsulated in 3D crosslinked polyaniline, Si/PANi composite, Silicon micron particle |  |  | MDL number MFCD00064735 | NACRES NA.23 | Molecular Weight 123.06 | EC Number 215-273-3 | PubChem Substance ID 329767130 | Linear Formula CoS2 | Alternative Energy, Battery Electrode Materials, Electrode Materials, Emeraldine Salts, Materials Science, Materials for Buffer Layer, Organic Photovoltaic (OPV) Materials, Organic and Printed Electronics, Polyanilines and Polyaniline Dopants, Substrates and Electrode MaterialsMore... | 100 | solid | 1S/Co.2S | XUKVMZJGMBEQDE-UHFFFAOYSA-N | 1202 °C (lit.) |  |  | -80 mesh | ≤10 μm | [11 empty] | Design for Energy EfficiencyLearn more about the Principles of Green Chemistry. |  |  |  |  | Description Application Silicon is a most promising next generation lithium ion battery electrode material, due to its ~10 times higher specific capacity (3600 mAh/g) than graphite (372 mAh/g). However, silicon experiences large volume change (~400%) during lithium insertion, causing it to fracture and detach from current collector, rendering prototypical lithium-silicon batteries to lose most of their capacity in less than 10 charge-discharge cycles. A solution to the capacity and stability issues posed by the significant volume expansion upon lithiation of silicon is critical to the success of high capacity lithium ion batteries.This silicon/PANi composite utilizes a doped, intrinsically conductive, 3D cross-linked polyaniline as matrix, which could function as both the conductive binder and the polymer electrolyte for silicon-based electrodes. Previous study for a similar silicon-based three-dimensional conducting polymer composite demonstrated increased electrochemically performance due to short diffusion paths and good 3D connectivity, and resulted in a marked improvement in cyclability, with over 90% capacity retention after 5,000 cycles.This composite is made by encapsulating silicon particles in an in-situ polymerized 3D-crosslinked conductive polyaniline framework. This Si/PANi composite not only allows fast electrical and ionic transport, but also provides free space to allow giant volume expansion. This Si/PANi composite provides a ready-to-use electrochemically active silicon composite that would increase the capacity of conventional lithium ion battery, and improve the cycle-life of Si-based anodes. |  | UN 3077 9 / PGIII | WGK 3 | Not applicable | Not applicable
https://www.sigmaaldrich.com/catalog/product/aldrich/912891?lang=en&region=US | Electrodes | Battery Electrode Materials |  | High surface area conducting polyaniline |  | 3D cross-linked polyaniline, emeraldine salt, doped by phytic acid, Conducting polymer, PAni, Polyaniline hydrogels, Self-healing polyaniline, Supercapacitor polyaniline |  |  | MDL number MFCD00064735 | NACRES NA.23 | Molecular Weight 123.06 | EC Number 215-273-3 | PubChem Substance ID 329767130 | Linear Formula CoS2 | Alternative Energy, Battery Electrode Materials, Electrode Materials, Emeraldine Salts, Materials Science, Materials for Buffer Layer, Organic Photovoltaic (OPV) Materials, Organic and Printed Electronics, Polyanilines and Polyaniline Dopants, Substrates and Electrode MaterialsMore... | 100 | solid | 1S/Co.2S | XUKVMZJGMBEQDE-UHFFFAOYSA-N | 1202 °C (lit.) |  |  | -80 mesh | ≤10 μm |  |  |  |  | water: insoluble (swell into hydrogel) | [6 empty] | Design for Energy EfficiencyLearn more about the Principles of Green Chemistry. |  |  |  |  | Description Application This polyaniline product is crosslinked by a dopant molecule - phytic acid, to form a highly porous 3D nanostructure. It is intrinsically conductive and has large open channels advantageous for sensing and energy storage applications. These open micro/nano channels promote the transport of electrons and facilitates the diffusion of ions, and small molecules. Additionally, pyrolyzing this polyaniline could yield highly porous 3D cross-linked graphitic carbon for a broad range of applications. |  | UN 3077 9 / PGIII | WGK 3 | Not applicable | Not applicable
https://www.sigmaaldrich.com/catalog/product/aldrich/912573?lang=en&region=US | Electrodes | Battery Electrode Materials |  | High surface area conducting polypyrrole |  | 3D cross-linked polypyrrole, doped by phytic acid, Doped polypyrrole hydrogels, PPy |  |  | MDL number MFCD00064735 | NACRES NA.23 | Molecular Weight 123.06 | EC Number 215-273-3 | PubChem Substance ID 329767130 | Linear Formula CoS2 | Alternative Energy, Battery Electrode Materials, Electrode Materials, Materials Science, Materials for Buffer Layer, Organic Photovoltaic (OPV) Materials, Organic and Printed Electronics, Polypyrroles, Substrates and Electrode MaterialsMore... | 100 | solid | 1S/Co.2S | XUKVMZJGMBEQDE-UHFFFAOYSA-N | 1202 °C (lit.) |  |  | -80 mesh | ≤10 μm |  |  |  |  | soluble (swell into hydrogel but does not dissolve in water) |  |  |  |  | black |  | Design for Energy EfficiencyLearn more about the Principles of Green Chemistry. | black |  |  |  | Description Application Three-dimensionally cross-linked polypyrrole (3D cross-linked polypyrrole) is a conductive powder made by crosslinking polypyrrole with a dopant molecule - phytic acid. It can form intrinsically conductive hydrogels with a hierarchically porous microstructure. Its porosity promotes transport of electrons and facilitates the diffusion of ions and other small molecules. Its flexibility can also help accommodate the strain caused by volume change during electrochemical cycling. Together with the advantage of high surface area, and biocompatibility, this material provides the feasibility for fabricating flexible, lightweight, energy and bioelectronic devices. Three-dimensionally cross-linked polypyrrole can also been derived into porous carbon nanomaterials via post thermal treatment and activation. The resulted carbon matrix has maintained the hierarchical nanostructure of 3D cross-linked polypyrrole and has been demonstrated as an effective additive to improve energy storage and conversion performance of other electrochemically active materials. |  | UN 3077 9 / PGIII | WGK 3 | Not applicable | Not applicable
https://www.sigmaaldrich.com/catalog/product/aldrich/685933?lang=en&region=US | Electrodes | Battery Electrode Materials |  | Lanthanum-nickel alloy | hydrogen-storage grade | LaNi5, Lanthanum pentanickel |  |  | MDL number MFCD00198177 | NACRES NA.23 | Molecular Weight 123.06 | EC Number 215-273-3 | PubChem Substance ID 329761008 | Linear Formula LaNi5 | Alloys, Alternative Energy, Battery Electrode Materials, Chemical Synthesis, Electrode Materials, Enabling Products, Greener Alternative Products, Hydrogen Storage Alloys, Material Science Enabling Products, Materials Science, Materials for Hydrogen Storage, Metal and Ceramic ScienceMore... | 100 | solid | 1S/La.Ni | DOARWPHSJVUWFT-UHFFFAOYSA-N | 1202 °C (lit.) |  |  | -80 mesh | ≤10 μm |  |  |  |  | soluble (swell into hydrogel but does not dissolve in water) |  |  |  |  | black |  | Design for Energy EfficiencyLearn more about the Principles of Green Chemistry. | black |  |  |  | Description General description We are committed to bringing you Greener Alternative Products, which adhere to one or more of The 12 Principles of Greener Chemistry. This product has been enhanced for energy efficiency. Find details here. Application Intermetallic Hydrides with High Dissociation Pressure Lanthanum-nickel alloy (LaNi5) can be used as a catalyst for the synthesis of multi-walled carbon nanotubes (MWNTs) by chemical vapor deposition (CVD). It can also be used for hydrogen storage applications. Packaging 10 g in glass bottle | dust mask type N95 (US), Eyeshields, Faceshields, Gloves, respirator cartridge type N100 (US), type P1 (EN143) respirator filter, type P3 (EN 143) respirator cartridges | NONH for all modes of transport | WGK 3 | Not applicable | Not applicable
https://www.sigmaaldrich.com/catalog/product/aldrich/685968?lang=en&region=US | Electrodes | Battery Electrode Materials |  | Lanthanum-nickel-cobalt alloy | hydrogen-storage grade | La2Co1Ni9 | 130469-99-7 |  | MDL number MFCD16621725 | NACRES NA.23 | Molecular Weight 123.06 | EC Number 215-273-3 | PubChem Substance ID 329761011 | Linear Formula La2Co1Ni9 | Alloys, Alternative Energy, Battery Electrode Materials, Chemical Synthesis, Electrode Materials, Enabling Products, Greener Alternative Products, Hydrogen Storage Alloys, Material Science Enabling Products, Materials Science, Materials for Hydrogen Storage, Metal and Ceramic ScienceMore... | 100 | solid | 1S/Co.La.Ni | OPDRIGFSUGVDKR-UHFFFAOYSA-N | 1202 °C (lit.) |  |  | -80 mesh | ≤10 μm |  |  |  |  | soluble (swell into hydrogel but does not dissolve in water) |  |  |  |  | black |  | Design for Energy EfficiencyLearn more about the Principles of Green Chemistry. | black |  |  |  | Description General description We are committed to bringing you Greener Alternative Products, which adhere to one or more of The 12 Principles of Greener Chemistry. This product has been enhanced for energy efficiency. Find details here. Packaging 10 g in glass bottle | dust mask type N95 (US), Eyeshields, Faceshields, Gloves, respirator cartridge type N100 (US), type P1 (EN143) respirator filter, type P3 (EN 143) respirator cartridges | NONH for all modes of transport | WGK 3 | Not applicable | Not applicable
https://www.sigmaaldrich.com/catalog/product/aldrich/265985?lang=en&region=US | Electrodes | Battery Electrode Materials |  | Lithium | ribbon, thickness × W 0.38 mm × 23 mm, 99.9% trace metals basis | Lithium foil | 7439-93-2 |  | MDL number MFCD00134051 | NACRES NA.23 | Molecular Weight 6.94 | EC Number 231-102-5 | PubChem Substance ID 24856116 | Linear Formula Li | Alkali Metals, Alternative Energy, Anode Materials, Battery Electrode Materials, Chemical Synthesis, Electrode Materials, Enabling Products, Greener Alternative Products, Lithium - Alkali Metal, Lithium-Ion Batteries, Material Science Enabling Products, Materials Science, Metal and Ceramic Science, Metals, Reduction, Synthetic ReagentsMore... | 100 | ribbon | 1S/Li | WHXSMMKQMYFTQS-UHFFFAOYSA-N | 180 °C (lit.) | 0.534 g/mL at 25 °C (lit.) | 1342 °C (lit.) | -80 mesh | ≤10 μm |  |  |  |  | soluble (swell into hydrogel but does not dissolve in water) |  |  |  |  | black |  | Design for Energy EfficiencyLearn more about the Principles of Green Chemistry. | black |  |  |  | Description General description Lithium ribbon, thickness × W 0.38 mm × 23 mm is a class of electrode material that can be used in the fabrication of lithium-ion batteries. Lithium-ion batteries consist of anode, cathode, and electrolyte with a charge-discharge cycle. These materials enable the formation of greener and sustainable batteries for electrical energy storage. We are committed to bringing you Greener Alternative Products, which adhere to one or more of The 12 Principles of Greener Chemistry. This product has been enhanced for energy efficiency. Find details here. Application Lithium ribbon can be used as a counter and a reference electrode for lithium-ion batteries. It can also be used in the fabrication of textile-based batteries. Packaging 25, 100 g in glass bottle | Eyeshields, Faceshields, Gloves, respirator cartridge type N100 (US), type P1 (EN143) respirator filter, type P3 (EN 143) respirator cartridges | UN 1415 4.3 / PGI | WGK 1 | Not applicable | Not applicable
https://www.sigmaaldrich.com/catalog/product/aldrich/320080?lang=en&region=US | Electrodes | Battery Electrode Materials |  | Lithium | ribbon, thickness × W 0.75 mm × 19 mm, 99.9% trace metals basis | Lithium foil | 7439-93-2 |  | MDL number MFCD00134051 | NACRES NA.23 | Molecular Weight 6.94 | EC Number 231-102-5 | PubChem Substance ID 24859245 | Linear Formula Li | Alkali Metals, Alternative Energy, Anode Materials, Battery Electrode Materials, Chemical Synthesis, Electrode Materials, Enabling Products, Greener Alternative Products, Lithium - Alkali Metal, Lithium-Ion Batteries, Material Science Enabling Products, Materials Science, Metal and Ceramic Science, Metals, Reduction, Synthetic ReagentsMore... | 100 | ribbon | 1S/Li | WHXSMMKQMYFTQS-UHFFFAOYSA-N | 180 °C (lit.) | 0.534 g/mL at 25 °C (lit.) | 1342 °C (lit.) | -80 mesh | ≤10 μm |  |  |  |  | soluble (swell into hydrogel but does not dissolve in water) |  |  |  |  | black |  | Design for Energy EfficiencyLearn more about the Principles of Green Chemistry. | black |  |  |  | Description General description Lithium ribbon, thickness × W 0.75 mm × 19 mm is a class of electrode material that can be used in the fabrication of lithium-ion batteries. Lithium-ion batteries consist of anode, cathode, and electrolyte with a charge-discharge cycle. These materials enable the formation of greener and sustainable batteries for electrical energy storage. We are committed to bringing you Greener Alternative Products, which adhere to one or more of The 12 Principles of Greener Chemistry. This product has been enhanced for energy efficiency. Find details here. Application Lithium ribbon can be used as a counter and a reference electrode for lithium-ion batteries. It can also be used in the fabrication of textile-based batteries. Packaging 25, 100 g in glass bottle Suitability Fabricated for easy introduction through a S.T.24/40 glass joint | Eyeshields, Faceshields, Gloves, respirator cartridge type N100 (US), type P1 (EN143) respirator filter, type P3 (EN 143) respirator cartridges | UN 1415 4.3 / PGI | WGK 1 | Not applicable | Not applicable
https://www.sigmaaldrich.com/catalog/product/aldrich/444456?lang=en&region=US | Electrodes | Battery Electrode Materials |  | Lithium | granular, 4-10 mesh particle size, high sodium, 99% (metals basis) | Lithium element | 7439-93-2 |  | MDL number MFCD00134051 | NACRES NA.23 | Molecular Weight 6.94 | EC Number 231-102-5 | PubChem Substance ID 24868124 | Linear Formula Li | Alkali Metals, Alternative Energy, Anode Materials, Battery Electrode Materials, Chemical Synthesis, Electrode Materials, Enabling Products, Greener Alternative Products, Lithium - Alkali Metal, Lithium-Ion Batteries, Material Science Enabling Products, Materials Science, Metal and Ceramic Science, Metals, Reduction, Synthetic ReagentsMore... | 100 | granular | 1S/Li | WHXSMMKQMYFTQS-UHFFFAOYSA-N | 180 °C (lit.) | 0.534 g/mL at 25 °C (lit.) | 1342 °C (lit.) | 4-10 mesh | ≤10 μm |  |  |  |  | soluble (swell into hydrogel but does not dissolve in water) |  |  |  |  | black |  | Design for Energy EfficiencyLearn more about the Principles of Green Chemistry. | black |  |  |  | Description General description Lithium granular is a class of electrode material that can be used in the fabrication of lithium-ion batteries. Lithium-ion batteries consist of anode, cathode, and electrolyte with a charge-discharge cycle. These materials enable the formation of greener and sustainable batteries for electrical energy storage. We are committed to bringing you Greener Alternative Products, which adhere to one or more of The 12 Principles of Greener Chemistry. This product has been enhanced for energy efficiency. Find details here. Packaging 10, 50 g in glass bottle | Eyeshields, Faceshields, Gloves, respirator cartridge type N100 (US), type P1 (EN143) respirator filter, type P3 (EN 143) respirator cartridges | UN 1415 4.3 / PGI | WGK 1 | Not applicable | Not applicable
https://www.sigmaaldrich.com/catalog/product/aldrich/278327?lang=en&region=US | Electrodes | Battery Electrode Materials |  | Lithium | wire, diam. 3.2 mm, in mineral oil, ≥98% |  | 7439-93-2 |  | MDL number MFCD00134051 | NACRES NA.23 | Molecular Weight 6.94 | EC Number 231-102-5 | PubChem Substance ID 24856805 | Linear Formula Li | Alkali Metals, Alternative Energy, Anode Materials, Battery Electrode Materials, Chemical Synthesis, Electrode Materials, Enabling Products, Greener Alternative Products, Lithium - Alkali Metal, Lithium-Ion Batteries, Material Science Enabling Products, Materials Science, Metal and Ceramic Science, Metals, Reduction, Synthetic ReagentsMore... | 100 | wire | 1S/Li | WHXSMMKQMYFTQS-UHFFFAOYSA-N | 180 °C (lit.) | 0.534 g/mL at 25 °C (lit.) | 1342 °C (lit.) | 4-10 mesh | ≤10 μm |  |  |  |  | soluble (swell into hydrogel but does not dissolve in water) |  |  |  |  | black |  | Design for Energy EfficiencyLearn more about the Principles of Green Chemistry. | black |  |  |  | Description General description Lithium wire, dia. 3.2 mm is a class of electrode material that can be used in the fabrication of lithium-ion batteries. Lithium-ion batteries consist of anode, cathode, and electrolyte with a charge-discharge cycle. These materials enable the formation of greener and sustainable batteries for electrical energy storage. We are committed to bringing you Greener Alternative Products, which adhere to one or more of The 12 Principles of Greener Chemistry. This product has been enhanced for energy efficiency. Find details here. Application Lithium wire can be used as a counter and a reference electrode for the fabrication of lithium-ion batteries and supercapacitors. Packaging 25, 100 g in glass bottle | Eyeshields, Faceshields, Gloves, respirator cartridge type N100 (US), type P1 (EN143) respirator filter, type P3 (EN 143) respirator cartridges | UN 1391PSN1 4.3 / PGI | WGK 1 | Not applicable | Not applicable
https://www.sigmaaldrich.com/catalog/product/aldrich/265993?lang=en&region=US | Electrodes | Battery Electrode Materials |  | Lithium | ribbon, thickness × W 0.75 mm × 45 mm, 99.9% trace metals basis | Lithium foil | 7439-93-2 |  | MDL number MFCD00134051 | NACRES NA.23 | Molecular Weight 6.94 | EC Number 231-102-5 | PubChem Substance ID 24856117 | Linear Formula Li | Alkali Metals, Alternative Energy, Anode Materials, Battery Electrode Materials, Chemical Synthesis, Electrode Materials, Enabling Products, Greener Alternative Products, Lithium - Alkali Metal, Lithium-Ion Batteries, Material Science Enabling Products, Materials Science, Metal and Ceramic Science, Metals, Reduction, Synthetic ReagentsMore... | 100 | ribbon | 1S/Li | WHXSMMKQMYFTQS-UHFFFAOYSA-N | 180 °C (lit.) | 0.534 g/mL at 25 °C (lit.) | 1342 °C (lit.) | 4-10 mesh | ≤10 μm |  |  |  |  | soluble (swell into hydrogel but does not dissolve in water) |  |  |  |  | black |  | Design for Energy EfficiencyLearn more about the Principles of Green Chemistry. | black |  |  |  | Description General description Lithium ribbon, thickness × W 0.75 mm × 45 mm is a class of electrode material that can be used in the fabrication of lithium-ion batteries. Lithium-ion batteries consist of anode, cathode, and electrolyte with a charge-discharge cycle. These materials enable the formation of greener and sustainable batteries for electrical energy storage. We are committed to bringing you Greener Alternative Products, which adhere to one or more of The 12 Principles of Greener Chemistry. This product has been enhanced for energy efficiency. Find details here. Application Lithium ribbon can be used as a counter and a reference electrode for lithium-ion batteries. It can also be used in the fabrication of textile-based batteries. Packaging 25, 100 g in glass bottle | Eyeshields, Faceshields, Gloves, respirator cartridge type N100 (US), type P1 (EN143) respirator filter, type P3 (EN 143) respirator cartridges | UN 1415 4.3 / PGI | WGK 1 | Not applicable | Not applicable
https://www.sigmaaldrich.com/catalog/product/aldrich/266000?lang=en&region=US | Electrodes | Battery Electrode Materials |  | Lithium | ribbon, thickness × W 1.5 mm × 100 mm, 99.9% trace metals basis | Lithium foil | 7439-93-2 |  | MDL number MFCD00134051 | NACRES NA.23 | Molecular Weight 6.94 | EC Number 231-102-5 | PubChem Substance ID 24856118 | Linear Formula Li | Alkali Metals, Alternative Energy, Anode Materials, Battery Electrode Materials, Chemical Synthesis, Electrode Materials, Enabling Products, Greener Alternative Products, Lithium - Alkali Metal, Lithium-Ion Batteries, Material Science Enabling Products, Materials Science, Metal and Ceramic Science, Metals, Reduction, Synthetic ReagentsMore... | 100 | ribbon | 1S/Li | WHXSMMKQMYFTQS-UHFFFAOYSA-N | 180 °C (lit.) | 0.534 g/mL at 25 °C (lit.) | 1342 °C (lit.) | 4-10 mesh | ≤10 μm |  |  |  |  | soluble (swell into hydrogel but does not dissolve in water) |  |  |  |  | black |  | Design for Energy EfficiencyLearn more about the Principles of Green Chemistry. | black |  |  |  | Description General description Lithium ribbon, thickness × W 1.5 mm × 100 mm is a class of electrode material that can be used in the fabrication of lithium-ion batteries. Lithium-ion batteries consist of anode, cathode, and electrolyte with a charge-discharge cycle. These materials enable the formation of greener and sustainable batteries for electrical energy storage. We are committed to bringing you Greener Alternative Products, which adhere to one or more of The 12 Principles of Greener Chemistry. This product has been enhanced for energy efficiency. Find details here. Application Lithium ribbon can be used as a counter and a reference electrode for lithium-ion batteries. It can also be used in the fabrication of textile-based batteries. Packaging 25, 100 g in glass bottle | Eyeshields, Faceshields, Gloves, respirator cartridge type N100 (US), type P1 (EN143) respirator filter, type P3 (EN 143) respirator cartridges | UN 1415 4.3 / PGI | WGK 1 | Not applicable | Not applicable
https://www.sigmaaldrich.com/catalog/product/aldrich/426490?lang=en&region=US | Electrodes | Battery Electrode Materials |  | Lithium-aluminum alloy |  | Lithium alloy, nonbase, Al 50,Li 50 | 87871-87-2 |  | MDL number MFCD00144622 | NACRES NA.23 | Molecular Weight 6.94 | EC Number 231-102-5 | PubChem Substance ID 24866709 | Linear Formula Al-Li | Alloys, Alternative Energy, Anode Materials, Battery Electrode Materials, Chemical Synthesis, Electrode Materials, Enabling Products, Greener Alternative Products, Lithium-Ion Batteries, Material Science Enabling Products, Materials Science, Metal and Ceramic ScienceMore... | 100 | powder | 1S/Al.Li | JFBZPFYRPYOZCQ-UHFFFAOYSA-N | 718 °C (lit.) | 1.56 g/mL at 25 °C (lit.) | 1342 °C (lit.) | 4-10 mesh | ≤10 μm |  |  |  |  | soluble (swell into hydrogel but does not dissolve in water) |  | Aluminum, 80 wt. % |  |  | black |  | Design for Energy EfficiencyLearn more about the Principles of Green Chemistry. | black |  |  |  | Description General description Lithium-aluminium alloy is a class of electrode material that can be used in the fabrication of lithium-ion batteries. Lithium-ion batteries consist of anode, cathode, and electrolyte with a charge-discharge cycle. These materials enable the formation of greener and sustainable batteries for electrical energy storage. We are committed to bringing you Greener Alternative Products, which adhere to one or more of The 12 Principles of Greener Chemistry. This product has been enhanced for energy efficiency. Find details here. Packaging 25 g in glass bottle | Eyeshields, Faceshields, Gloves, respirator cartridge type N100 (US), type P1 (EN143) respirator filter, type P3 (EN 143) respirator cartridges | UN 3131 8(4.3) / PGI | WGK 3 | Not applicable | Not applicable
https://www.sigmaaldrich.com/catalog/product/aldrich/752843?lang=en&region=US | Electrodes | Battery Electrode Materials |  | Lithium carbonate | 99.999% trace metals basis | Carbolithium, Carbonic acid lithium salt | 554-13-2 |  | MDL number MFCD00011084 | NACRES NA.23 | Molecular Weight 73.89 | EC Number 209-062-5 | PubChem Substance ID 329766317 | Linear Formula Li2CO3 | Alternative Energy, Battery Electrode Materials, Chemical Synthesis, Crystal Grade Inorganics, Dopants, Electrode Materials, Enabling Products, Essential Chemicals, Greener Alternative Products, Lithium, Lithium Salts, Material Science Enabling Products, Materials Science, Metal and Ceramic Science, Phosphors - Phosphor Materials, Research Essentials, SaltsMore... | 100 | powder | 1S/CH2O3.2Li/c2-1(3)4;;/h(H2,2,3,4);;/q;2*+1/p-2 | XGZVUEUWXADBQD-UHFFFAOYSA-L | 618 °C (lit.) | 2.11 g/cm3 | 1342 °C (lit.) | 4-10 mesh | ≤10 μm |  |  |  |  | soluble (swell into hydrogel but does not dissolve in water) |  | Aluminum, 80 wt. % |  |  | black |  | Design for Energy EfficiencyLearn more about the Principles of Green Chemistry. | black |  |  |  | Description General description Lithium carbonate may be used as a lithium source in the synthesis of lithium titanate, a potential anode material for lithium-ion battery. We are committed to bringing you Greener Alternative Products, which adhere to one or more of The 12 Principles of Greener Chemistry. This product has been enhanced for energy efficiency. Find details here. Packaging 25 g in poly bottle | Eyeshields, Faceshields, Gloves, respirator cartridge type N100 (US), type P1 (EN143) respirator filter, type P3 (EN 143) respirator cartridges | NONH for all modes of transport | WGK 1 | Not applicable | Not applicable
https://www.sigmaaldrich.com/catalog/product/aldrich/442704?lang=en&region=US | Electrodes | Battery Electrode Materials |  | Lithium cobalt(III) oxide | 99.8% trace metals basis | Lithium cobaltite | 12190-79-3 |  | MDL number MFCD00049786 | NACRES NA.23 | Molecular Weight 97.87 | EC Number 235-362-0 | PubChem Substance ID 24867970 | Linear Formula LiCoO2 | Alternative Energy, Battery Electrode Materials, Cathode Materials, Chemical Synthesis, Electrode Materials, Enabling Products, Greener Alternative Products, Lithium-Ion Batteries, Material Science Enabling Products, Materials ScienceMore... | 100 | powder | 1S/Co.Li.2O/q;+1;;-1 | BFZPBUKRYWOWDV-UHFFFAOYSA-N | 618 °C (lit.) | 2.11 g/cm3 | 1342 °C (lit.) | 4-10 mesh | ≤10 μm |  |  |  |  | soluble (swell into hydrogel but does not dissolve in water) |  | Aluminum, 80 wt. % |  |  | black |  | Design for Energy EfficiencyLearn more about the Principles of Green Chemistry. | black |  |  |  | Description General description Lithium cobalt(III) oxide is a class of electrode material that can be used in the fabrication of lithium-ion batteries. Lithium-ion batteries consist of anode, cathode, and electrolyte with a charge-discharge cycle. These materials enable the formation of greener and sustainable batteries for electrical energy storage. We are committed to bringing you Greener Alternative Products, which adhere to one or more of The 12 Principles of Greener Chemistry. This product has been enhanced for energy efficiency. Find details here. Application Critical substance in the quest for high performance, advanced batteries. Lithium cobalt(III) oxide (LiCoO2) can be used as a cathode material with a specific capacity of ~274 mAhg−1 for the fabrication of lithium-ion batteries. Commercially, these LiCoO2 fabricated Li-ion batteries can be used in a majority of smartphones. LiCoO2 can also be used in the formation of fuel cells. Packaging 100 g in poly bottle | dust mask type N95 (US), Eyeshields, Faceshields, Gloves | NONH for all modes of transport | WGK 3 | Not applicable | Not applicable
https://www.sigmaaldrich.com/catalog/product/aldrich/725145?lang=en&region=US | Electrodes | Battery Electrode Materials |  | Lithium cobalt phosphate | powder, ≥99% (trace metals analysis) | Cobalt lithium phosphate, LCP | 13824-63-0 |  | MDL number MFCD16878981 | NACRES NA.23 | Molecular Weight 97.87 | EC Number 235-362-0 | PubChem Substance ID 329764135 | Linear Formula LiCoPO4 | Alternative Energy, Battery Electrode Materials, Cathode Materials, Chemical Synthesis, Electrode Materials, Enabling Products, Greener Alternative Products, Lithium-Ion Batteries, Material Science Enabling Products, Materials ScienceMore... | 100 | powder | 1S/Co.Li.H3O4P/c;;1-5(2,3)4/h;;(H3,1,2,3,4)/q+2;+1;/p-3 | SBWRUMICILYTAT-UHFFFAOYSA-K | 618 °C (lit.) | 2.11 g/cm3 | 1342 °C (lit.) | 4-10 mesh | ≤10 μm |  |  |  |  | soluble (swell into hydrogel but does not dissolve in water) |  | Aluminum, 80 wt. % |  |  | black |  | Design for Energy EfficiencyLearn more about the Principles of Green Chemistry. | black |  |  |  | Description General description Lithium cobalt phosphate (LCP) is a class of electrode material that can be used in the fabrication of lithium-ion batteries. Lithium-ion batteries consist of anode, cathode, and electrolyte with a charge-discharge cycle. These materials enable the formation of greener and sustainable batteries for electrical energy storage. We are committed to bringing you Greener Alternative Products, which adhere to one or more of The 12 Principles of Greener Chemistry. This product has been enhanced for energy efficiency. Find details here. Application LCP belongs to the class of orthorhombic antiferromagnetic materials that is majorly used as a high voltage cathode. It can be synthesized by hydrothermal methods and utilized in the fabrication of Li-Ion batteries. Packaging 25 g in glass bottle Features and Benefits Cathode Materials for High Energy Density Li Ion Rechargeable Batteries; sub-micron particle size results in increased surface area of electrodes. The composition listed allows the preparation of battery electrodes with enhanced performance and durability.Li-Batteries, material for electrodes design and manufacturing Legal Information Product of Engi-Mat Co. | dust mask type N95 (US), Eyeshields, Faceshields, Gloves | NONH for all modes of transport | WGK 3 | Not applicable | Not applicable
https://www.sigmaaldrich.com/catalog/product/aldrich/442712?lang=en&region=US | Electrodes | Battery Electrode Materials |  | Lithium iron(III) oxide | 95% | Lithium ferrite | 12022-46-7 |  | MDL number MFCD00061442 | NACRES NA.23 | Molecular Weight 94.78 | EC Number 235-362-0 | PubChem Substance ID 24867977 | Linear Formula LiFeO2 | Alternative Energy, Battery Electrode Materials, Cathode Materials, Ceramics, Ceramics by Element, Chemical Synthesis, Electrode Materials, Enabling Products, Ferrites, Greener Alternative Products, Iron, Lithium, Lithium-Ion Batteries, Material Science Enabling Products, Materials Science, Metal and Ceramic ScienceMore... | 100 | powder | 1S/Fe.Li.2O/q;+1;;-1 | JXGGISJJMPYXGJ-UHFFFAOYSA-N | 618 °C (lit.) | 1.9 g/mL at 25 °C (lit.) | 1342 °C (lit.) | <1 μm | ≤10 μm |  |  |  |  | soluble (swell into hydrogel but does not dissolve in water) |  | Aluminum, 80 wt. % |  |  | black |  | Design for Energy EfficiencyLearn more about the Principles of Green Chemistry. | black |  |  |  | Description General description Lithium iron(III) oxide is a class of electrode material that can be used in the fabrication of lithium-ion batteries. Lithium-ion batteries consist of anode, cathode, and electrolyte with a charge-discharge cycle. These materials enable the formation of greener and sustainable batteries for electrical energy storage. We are committed to bringing you Greener Alternative Products, which adhere to one or more of The 12 Principles of Greener Chemistry. This product has been enhanced for energy efficiency. Find details here. Application LiFeO2 can be used as a non-toxic cathode material with a specific capacity of ~120 mAhg−1 at a rate of 100 mAg−1. It can further be used in the fabrication of lithium-ion batteries and rechargeable batteries. Studied for its use as a long-lived porous cathode in molten carbonate fuel cells. Packaging 100 g in poly bottle | Eyeshields, Gloves, type P2 (EN 143) respirator cartridges | NONH for all modes of transport | WGK 3 | Not applicable | Not applicable
https://www.sigmaaldrich.com/catalog/product/aldrich/759546?lang=en&region=US | Electrodes | Battery Electrode Materials |  | Lithium iron(II) phosphate | powder, <5 μm particle size (BET), >97% (XRF) | Ferrous lithium phosphate, Iron lithium phosphate, LFP, Triphylite | 15365-14-7 |  | MDL number MFCD00061442 | NACRES NA.23 | Molecular Weight 157.76 | EC Number 235-362-0 | PubChem Substance ID 24867977 | Linear Formula LiFePO4 | Alternative Energy, Battery Electrode Materials, Cathode Materials, Chemical Synthesis, Electrode Materials, Enabling Products, Greener Alternative Products, Lithium-Ion Batteries, Material Science Enabling Products, Materials ScienceMore... | 100 | powder | 1S/Fe.Li.2O/q;+1;;-1 | JXGGISJJMPYXGJ-UHFFFAOYSA-N | >300 °C (lit.) | 1.9 g/mL at 25 °C (lit.) | 1342 °C (lit.) | <5 μm (BET) | ≤10 μm |  |  |  |  | soluble (swell into hydrogel but does not dissolve in water) |  | Aluminum, 80 wt. % |  |  | black |  | Design for Energy EfficiencyLearn more about the Principles of Green Chemistry. | black |  |  |  | Description General description We are committed to bringing you Greener Alternative Products, which adhere to one or more of The 12 Principles of Greener Chemistry. This product has been enhanced for energy efficiency. Find details here. Application LiFePO4 is a widely used cathode for rechargeable Li batteries. It has high energy density, wide operating temperature, thermal stability, long cycle life and application life, environmental friendliness, and safety that make it a promising electrode material for greener and safer lithium-ion batteries. Packaging 5 g in glass bottle Legal Information Product of Engi-Mat Co. | Eyeshields, Gloves, type P2 (EN 143) respirator cartridges | NONH for all modes of transport | WGK 3 | Not applicable | Not applicable
https://www.sigmaaldrich.com/catalog/product/aldrich/725137?lang=en&region=US | Electrodes | Battery Electrode Materials |  | Lithium manganese dioxide | powder, <1 μm particle size, >99% trace metals basis |  | 12162-79-7 |  | MDL number MFCD00061442 | NACRES NA.23 | Molecular Weight 93.88 | EC Number 235-362-0 | PubChem Substance ID 329764134 | Linear Formula LiMnO2 | Alternative Energy, Battery Electrode Materials, Cathode Materials, Chemical Synthesis, Electrode Materials, Enabling Products, Greener Alternative Products, Lithium-Ion Batteries, Material Science Enabling Products, Materials ScienceMore... | 100 | powder | 1S/Li.Mn.2O/q+1;-1;; | HSDMUHSXXGFNMK-UHFFFAOYSA-N | 400 °C | 1.9 g/mL at 25 °C (lit.) | 1342 °C (lit.) | <1 μm | ≤10 μm |  |  |  |  | soluble (swell into hydrogel but does not dissolve in water) |  | Aluminum, 80 wt. % |  |  | black |  | Design for Energy EfficiencyLearn more about the Principles of Green Chemistry. | black |  |  |  | Description General description Lithium manganese dioxide is a class of electrode material that can be used in the fabrication of lithium-ion batteries. Lithium-ion batteries consist of anode, cathode, and electrolyte with a charge-discharge cycle. These materials enable the formation of greener and sustainable batteries for electrical energy storage. We are committed to bringing you Greener Alternative Products, which adhere to one or more of The 12 Principles of Greener Chemistry. This product has been enhanced for energy efficiency. Find details here. Packaging 25 g in glass bottle Features and Benefits Cathode Materials for High Energy Density Li Ion Rechargeable Batteries; sub-micron particle size results in increased surface area of electrodes. The composition listed allows the preparation of battery electrodes with enhanced performance and durability.Li-Batteries, material for electrodes design and manufacturing | Eyeshields, Gloves, type P2 (EN 143) respirator cartridges | NONH for all modes of transport | WGK 3 | Not applicable | Not applicable
https://www.sigmaaldrich.com/catalog/product/aldrich/725110?lang=en&region=US | Electrodes | Battery Electrode Materials |  | Lithium manganese nickel oxide | spinel, powder, <0.5 μm particle size (BET), >99% | LMNO | 12031-75-3 |  | MDL number MFCD00061442 | NACRES NA.23 | Molecular Weight 365.38 | EC Number 235-362-0 | PubChem Substance ID 329764134 | Linear Formula Li2Mn3NiO8 | Alternative Energy, Battery Electrode Materials, Cathode Materials, Chemical Synthesis, Electrode Materials, Enabling Products, Greener Alternative Products, Lithium-Ion Batteries, Material Science Enabling Products, Materials ScienceMore... | 100 | powder | 1S/Li.Mn.2O/q+1;-1;; | HSDMUHSXXGFNMK-UHFFFAOYSA-N | >290 °C | 1.9 g/mL at 25 °C (lit.) | 1342 °C (lit.) | <0.5 μm (BET) | ≤10 μm |  |  |  |  | soluble (swell into hydrogel but does not dissolve in water) |  | Aluminum, 80 wt. % |  |  | black |  | Design for Energy EfficiencyLearn more about the Principles of Green Chemistry. | black |  |  |  | Description General description Lithium manganese nickel oxide (LMNO) is a class of electrode material that can be used in the fabrication of lithium-ion batteries. Lithium-ion batteries consist of anode, cathode, and electrolyte with a charge-discharge cycle. These materials enable the formation of greener and sustainable batteries for electrical energy storage. We are committed to bringing you Greener Alternative Products, which adhere to one or more of The 12 Principles of Greener Chemistry. This product has been enhanced for energy efficiency. Find details here. Packaging 25 g in glass bottle Features and Benefits Cathode Materials for High Energy Density Li Ion Rechargeable Batteries; sub-micron particle size results in increased surface area of electrodes. The composition listed allows the preparation of battery electrodes with enhanced performance and durability.Li-Batteries, material for electrodes design and manufacturing Legal Information Product of Engi-Mat Co. | Eyeshields, Gloves, type P2 (EN 143) respirator cartridges | NONH for all modes of transport | WGK 3 | Not applicable | Not applicable
https://www.sigmaaldrich.com/catalog/product/aldrich/765198?lang=en&region=US | Electrodes | Battery Electrode Materials |  | Lithium manganese nickel oxide | electrode sheet, aluminum substrate, size 5 in. × 10 in. | LMNO, Lithium nickel manganate |  |  | MDL number MFCD16879050 | NACRES NA.23 | Molecular Weight 365.38 | EC Number 235-362-0 | PubChem Substance ID 329767161 | Linear Formula Li2Mn3NiO8 | Alternative Energy, Battery Electrode Materials, Cathode Materials, Chemical Synthesis, Electrode Materials, Electrode Sheets, Enabling Products, Greener Alternative Products, Lithium-Ion Batteries, Material Science Enabling Products, Materials ScienceMore... | 100 | powder | 1S/2Li.3Mn.Ni.8O/q2*+1;;;;;;;;;;;2*-1 | NTWFBJKNXFUJHM-UHFFFAOYSA-N | >1000 °C | 1.9 g/mL at 25 °C (lit.) | 1342 °C (lit.) | <0.5 μm (BET) | ≤10 μm |  |  |  |  | soluble (swell into hydrogel but does not dissolve in water) |  | Aluminum, 80 wt. % |  |  | black |  | Design for Energy EfficiencyLearn more about the Principles of Green Chemistry. | black |  |  |  | Description General description Lithium manganese nickel oxide (LMNO) is a class of electrode material that can be used in the fabrication of lithium-ion batteries. Lithium-ion batteries consist of anode, cathode, and electrolyte with a charge-discharge cycle. These materials enable the formation of greener and sustainable batteries for electrical energy storage. We are committed to bringing you Greener Alternative Products, which adhere to one or more of The 12 Principles of Greener Chemistry. This product has been enhanced for energy efficiency. Find details here. Application LMNO is a spinel cathode material that has a storage capacity greater than 200 mAhg−1 at a voltage around 4.7 V. It has a high irreversible capacity due to its inherent property to self-discharge. LMNO can be used in the fabrication of high-performance lithium-ion batteries. Packaging 1 ea in glass bottle Other Notes Crystal Structure: CubicOperating Condiditons:• Recommended maximum charge voltage: 5.0 V vs Li/Li+• Recommended maximum charge current: 5 C• Recommended cut-off voltage for discharge: 3.5 V vs Li/Li+• Recommended maximum discharge current: 5 C• Recommended charge method: constant current - constant voltage | Eyeshields, Gloves, type P2 (EN 143) respirator cartridges | NONH for all modes of transport | WGK 3 | Not applicable | Not applicable
https://www.sigmaaldrich.com/catalog/product/aldrich/725129?lang=en&region=US | Electrodes | Battery Electrode Materials |  | Lithium manganese oxide | spinel, powder, <0.5 μm particle size (BET), >99% | LMO, Lithium manganese(III,IV) oxide | 12057-17-9 |  | MDL number MFCD01114233 | NACRES NA.23 | Molecular Weight 180.81 | EC Number 235-362-0 | PubChem Substance ID 329764133 | Linear Formula LiMn2O4 | Alternative Energy, Battery Electrode Materials, Cathode Materials, Chemical Synthesis, Electrode Materials, Enabling Products, Greener Alternative Products, Lithium-Ion Batteries, Material Science Enabling Products, Materials ScienceMore... | 100 | powder | 1S/Li.2Mn.4O/q+1;;;;;;-1 | VLXXBCXTUVRROQ-UHFFFAOYSA-N | >400 °C (lit.) | 4.1 g/cm3 at 25 °C | 1342 °C (lit.) | <0.5 μm (BET) | ≤10 μm |  |  |  |  | soluble (swell into hydrogel but does not dissolve in water) |  | Aluminum, 80 wt. % |  |  | black |  | Design for Energy EfficiencyLearn more about the Principles of Green Chemistry. | black |  |  |  | Description General description Lithium manganese oxide (LMO) is a class of electrode material that can be used in the fabrication of lithium-ion batteries. Lithium-ion batteries consist of anode, cathode, and electrolyte with a charge-discharge cycle. These materials enable the formation of greener and sustainable batteries for electrical energy storage. We are committed to bringing you Greener Alternative Products, which adhere to one or more of The 12 Principles of Greener Chemistry. This product has been enhanced for energy efficiency. Find details here. Application LMO spinel powder is a cost-effective and thermally stable cathode material. It has a three-dimensional framework that is useful in the fabrication of lithium-ion batteries for hybrid electrical vehicles (HEVs). Packaging 25 g in poly bottle Features and Benefits Cathode Materials for High Energy Density Li-Ion Rechargeable Batteries; sub-micron particle size results in increased surface area of electrodes. The composition listed allows the preparation of battery electrodes with enhanced performance and durability.Li-Batteries, material for electrodes design and manufacturing Legal Information Product of Engi-Mat Co. | Eyeshields, Gloves, type P2 (EN 143) respirator cartridges | NONH for all modes of transport | WGK 3 | Not applicable | Not applicable
https://www.sigmaaldrich.com/catalog/product/aldrich/765201?lang=en&region=US | Electrodes | Battery Electrode Materials |  | Lithium manganese oxide | spinel, electrode sheet, size 5 in. × 10 in. | LMO, Lithium manganese(III,IV) oxide |  |  | MDL number MFCD01114233 | NACRES NA.23 | Molecular Weight 180.81 | EC Number 235-362-0 | PubChem Substance ID 329767162 | Linear Formula LiMn2O4 | Alternative Energy, Battery Electrode Materials, Cathode Materials, Chemical Synthesis, Electrode Materials, Electrode Sheets, Enabling Products, Greener Alternative Products, Lithium-Ion Batteries, Material Science Enabling Products, Materials ScienceMore... | 100 | powder | 1S/Li.2Mn.4O/q+1;;;;;;-1 | VLXXBCXTUVRROQ-UHFFFAOYSA-N | >1000 °C | 4.1 g/cm3 at 25 °C | 1342 °C (lit.) | <0.5 μm (BET) | ≤10 μm |  |  |  |  | soluble (swell into hydrogel but does not dissolve in water) |  | Aluminum, 80 wt. % |  |  | black |  | Design for Energy EfficiencyLearn more about the Principles of Green Chemistry. | black |  |  |  | Description General description Lithium manganese oxide (LMO) is a class of electrode material that can be used in the fabrication of lithium-ion batteries. Lithium-ion batteries consist of anode, cathode, and electrolyte with a charge-discharge cycle. These materials enable the formation of greener and sustainable batteries for electrical energy storage. We are committed to bringing you Greener Alternative Products, which adhere to one or more of The 12 Principles of Greener Chemistry. This product has been enhanced for energy efficiency. Find details here. Application LMO spinel electrode sheet is a cost-effective and thermally stable cathode material. It has a three-dimensional framework that is useful in the fabrication of lithium-ion batteries for hybrid electrical vehicles (HEVs). Packaging 1 ea in glass bottle Other Notes Crystal Structure: Spinel, cubic, Fd-3mOperating Condiditons:• Recommended maximum charge voltage: 5.0 V vs Li/Li+• Recommended maximum charge current: 3 C• Recommended cut-off voltage for discharge: 3.5 V vs Li/Li+• Recommended maximum discharge current: 5 C | Eyeshields, Gloves, type P2 (EN 143) respirator cartridges | NONH for all modes of transport | WGK 3 | Not applicable | Not applicable
https://www.sigmaaldrich.com/catalog/product/aldrich/482277?lang=en&region=US | Electrodes | Battery Electrode Materials |  | Lithium manganese(III,IV) oxide | electrochemical grade | LMO | 12057-17-9 |  | MDL number MFCD01114233 | NACRES NA.23 | Molecular Weight 180.81 | EC Number 235-362-0 | PubChem Substance ID 24871819 | Linear Formula LiMn2O4 | Alternative Energy, Battery Electrode Materials, Cathode Materials, Chemical Synthesis, Electrode Materials, Enabling Products, Greener Alternative Products, Lithium-Ion Batteries, Material Science Enabling Products, Materials ScienceMore... | 100 | powder | 1S/Li.2Mn.4O/q+1;;;;;;-1 | VLXXBCXTUVRROQ-UHFFFAOYSA-N | >400 °C (lit.) | 4.1 g/cm3 at 25 °C | 1342 °C (lit.) | <5 μm | ≤10 μm |  |  |  |  | soluble (swell into hydrogel but does not dissolve in water) |  | Aluminum, 80 wt. % |  |  | black |  | Design for Energy EfficiencyLearn more about the Principles of Green Chemistry. | black |  |  |  | Description General description Lithium manganese(III,IV) oxide (LMO) is a class of electrode material that can be used in the fabrication of lithium-ion batteries. Lithium-ion batteries consist of anode, cathode, and electrolyte with a charge-discharge cycle. These materials enable the formation of greener and sustainable batteries for electrical energy storage. We are committed to bringing you Greener Alternative Products, which adhere to one or more of The 12 Principles of Greener Chemistry. This product has been enhanced for energy efficiency. Find details here. Application Lithium manganese(III,IV) oxide, a low cost and eco-friendly cubic spinel structure, can be used as a cathode material for the formation of high-performance lithium-ion batteries. It can also be used as a mild oxidizing agent for the production of dopaminequinone. Packaging 25 g in glass bottle | Eyeshields, Gloves, type P2 (EN 143) respirator cartridges | NONH for all modes of transport | WGK 3 | Not applicable | Not applicable
https://www.sigmaaldrich.com/catalog/product/aldrich/400904?lang=en&region=US | Electrodes | Battery Electrode Materials |  | Lithium molybdate | 99.9% trace metals basis |  | 13568-40-6 |  | MDL number MFCD00016178 | NACRES NA.23 | Molecular Weight 173.82 | EC Number 236-977-7 | PubChem Substance ID 24864965 | Linear Formula Li2MoO4 | Alternative Energy, Battery Electrode Materials, Catalysis and Inorganic Chemistry, Cathode Materials, Chemical Synthesis, Electrode Materials, Enabling Products, Greener Alternative Products, Lithium-Ion Batteries, Material Science Enabling Products, Materials Science, Molybdenum CatalystsMore... | 100 | powder or crystals | 1S/2Li.Mo.4O/q2*+1;;;;2*-1 | NMHMDUCCVHOJQI-UHFFFAOYSA-N | >400 °C (lit.) | 2.66 g/mL at 25 °C (lit.) | 1342 °C (lit.) | <5 μm | ≤10 μm |  |  |  |  | soluble (swell into hydrogel but does not dissolve in water) |  | Aluminum, 80 wt. % |  |  | black |  | Design for Energy EfficiencyLearn more about the Principles of Green Chemistry. | black |  |  |  | Description General description Lithium molybdate is a class of electrode material that can be used in the fabrication of lithium-ion batteries. Lithium-ion batteries consist of anode, cathode, and electrolyte with a charge-discharge cycle. These materials enable the formation of greener and sustainable batteries for electrical energy storage. We are committed to bringing you Greener Alternative Products, which adhere to one or more of The 12 Principles of Greener Chemistry. This product has been enhanced for energy efficiency. Find details here. Application Lithium molybdate can be used as an electrode material, a corrosion inhibitor, and a refrigerant. It has a three-dimensional framework that is useful in the fabrication of lithium-ion batteries. It facilitates the improvement of rate capability and cyclic stability of the electrochemical system. Used in comparative property studies of battery systems. Packaging 250 g in glass bottle | dust mask type N95 (US), Eyeshields, Gloves | NONH for all modes of transport | WGK 1 | Not applicable | Not applicable
https://www.sigmaaldrich.com/catalog/product/aldrich/760994?lang=en&region=US | Electrodes | Battery Electrode Materials |  | Lithium nickel cobalt aluminium oxide | powder, <0.5 μm particle size, >98% | NCA | 193214-24-3 |  | MDL number MFCD00016178 | NACRES NA.23 | Molecular Weight 173.82 | EC Number 236-977-7 | PubChem Substance ID 24864965 | Linear Formula LiNi0.8Co0.15Al0.05O2 | Alternative Energy, Battery Electrode Materials, Cathode Materials, Chemical Synthesis, Electrode Materials, Enabling Products, Greener Alternative Products, Lithium-Ion Batteries, Material Science Enabling Products, Materials ScienceMore... | 100 | powder | 1S/2Li.Mo.4O/q2*+1;;;;2*-1 | NMHMDUCCVHOJQI-UHFFFAOYSA-N | >1000 °C (lit.) | 2.66 g/mL at 25 °C (lit.) | 1342 °C (lit.) | <0.5 μm | ≤10 μm |  |  |  |  | soluble (swell into hydrogel but does not dissolve in water) |  | Aluminum, 80 wt. % |  |  | black |  | Design for Energy EfficiencyLearn more about the Principles of Green Chemistry. | black |  |  |  | Description General description Lithium nickel cobalt aluminium oxide (NCA) is a class of electrode material that can be used in the fabrication of lithium-ion batteries. Lithium-ion batteries consist of anode, cathode, and electrolyte with a charge-discharge cycle. These materials enable the formation of greener and sustainable batteries for electrical energy storage. Lithium nickel cobalt mixed oxide which is a continuous solid solution series between lithium nickel oxide and lithium cobalt oxide is widely used as a positive electrode for Lithium Ion Batteries. Lithium nickel cobalt aluminium oxide (LNCA) belongs to this family of layered transition metal oxides and is used as a cathode in Lithium Ion batteries in plug-in electric hybrid vehicles. Aluminium substitution in the cathode increases the cycling and thermal stability. We are committed to bringing you Greener Alternative Products, which adhere to one or more of The 12 Principles of Greener Chemistry. This product has been enhanced for energy efficiency. Find details here. Application Lithium nickel cobalt aluminum oxide (LNCO) can be used as a thermally stable cathode material. It shows good cyclic performance and can be operated around 3.65V. It is further utilized in the fabrication of lithium-ion batteries for hybrid electric vehicles. NCA is Aluminum doped Lithium nickel cobalt oxide (LNCO). Al doping is found very effective to suppress the cell impedance rise by stabilizing the charge-transfer impedance on the cathode side besides increasing the thermal stability of the material. NCA shows excellent electrochemical performance. Packaging 10 g in glass bottle Features and Benefits High specific reversible capacity, good cycling stability and good thermal stability. Legal Information Product of Engi-Mat Co. | dust mask type N95 (US), Eyeshields, Gloves | NONH for all modes of transport | WGK 3 | Not applicable | Not applicable
https://www.sigmaaldrich.com/catalog/product/aldrich/765171?lang=en&region=US | Electrodes | Battery Electrode Materials |  | Lithium nickel cobalt aluminium oxide | electrode sheet, aluminum substrate, size 5 in. × 10 in. | NCA |  |  | MDL number MFCD00016178 | NACRES NA.23 | Molecular Weight 173.82 | EC Number 236-977-7 | PubChem Substance ID 24864965 | Linear Formula LiNi0.8Co0.15Al0.05O2 | Alternative Energy, Battery Electrode Materials, Cathode Materials, Chemical Synthesis, Electrode Materials, Electrode Sheets, Enabling Products, Greener Alternative Products, Lithium-Ion Batteries, Material Science Enabling Products, Materials ScienceMore... | 100 | powder | 1S/2Li.Mo.4O/q2*+1;;;;2*-1 | NMHMDUCCVHOJQI-UHFFFAOYSA-N | >1000 °C | 2.66 g/mL at 25 °C (lit.) | 1342 °C (lit.) | <0.5 μm | ≤10 μm |  |  |  |  | soluble (swell into hydrogel but does not dissolve in water) |  | Aluminum, 80 wt. % |  |  | black |  | Design for Energy EfficiencyLearn more about the Principles of Green Chemistry. | black |  |  |  | Description General description Lithium nickel cobalt aluminium oxide (NCA) is a class of electrode material that can be used in the fabrication of lithium-ion batteries. Lithium-ion batteries consist of anode, cathode, and electrolyte with a charge-discharge cycle. These materials enable the formation of greener and sustainable batteries for electrical energy storage. We are committed to bringing you Greener Alternative Products, which adhere to one or more of The 12 Principles of Greener Chemistry. This product has been enhanced for energy efficiency. Find details here. Packaging 1 ea in glass bottle Application NCA is Aluminum doped Lithium nickel cobalt oxide (LNCO). Al doping is found very effective to suppress the cell impedance rise by stabilizing the charge-transfer impedance on the cathode side besides increasing the thermal stability of the material. NCA shows excellent electrochemical performance.The NCA casted electrode sheets can be cut into appropriate size and is ready to be used in lithium ion batteries. Other Notes Crystal Structure: RhombohedralOperating Condiditons:• Recommended maximum charge voltage: 4.3 V vs Li/Li+• Recommended maximum charge current: 4C• Recommended cut-off voltage for discharge: 3.0 V vs Li/Li+• Recommended charge method: constant current - constant voltage | dust mask type N95 (US), Eyeshields, Gloves | NONH for all modes of transport | WGK 3 | Not applicable | Not applicable
https://www.sigmaaldrich.com/catalog/product/aldrich/760986?lang=en&region=US | Electrodes | Battery Electrode Materials |  | Lithium nickel cobalt oxide | powder, <0.5 μm particle size, >98% | LNCO, Lithium cobalt nickel oxide | 113066-89-0 |  | MDL number MFCD00016178 | NACRES NA.23 | Molecular Weight 173.82 | EC Number 236-977-7 | PubChem Substance ID 24864965 | Linear Formula LiNi0.8Co0.2O2 | Alternative Energy, Battery Electrode Materials, Cathode Materials, Chemical Synthesis, Electrode Materials, Enabling Products, Greener Alternative Products, Lithium-Ion Batteries, Material Science Enabling Products, Materials ScienceMore... | 100 | powder | 1S/2Li.Mo.4O/q2*+1;;;;2*-1 | NMHMDUCCVHOJQI-UHFFFAOYSA-N | >1000 °C (lit.) | 2.66 g/mL at 25 °C (lit.) | 1342 °C (lit.) | <0.5 μm | ≤10 μm |  |  |  |  | soluble (swell into hydrogel but does not dissolve in water) |  | Aluminum, 80 wt. % |  |  | black |  | Design for Energy EfficiencyLearn more about the Principles of Green Chemistry. | black |  |  |  | Description General description We are committed to bringing you Greener Alternative Products, which adhere to one or more of The 12 Principles of Greener Chemistry. This product has been enhanced for energy efficiency. Find details here. Application LNCO is a lamellar oxide used as a positive electrode material in Li batteries exhibiting good electrochemical charge-discharge behavior. The high reversibility of the lithium intercalation process, due to the strictly 2D character of the LNCO material, the high cell voltage (but not too high due to the position of the Ni4+/Ni3+ couple vs the Co4+/Co3+ couple), and the presence of a relatively small cobalt content, makes this material a very promising one for lithium battery applications. Packaging 10 g in glass bottle Legal Information Product of Engi-Mat Co. | dust mask type N95 (US), Eyeshields, Gloves | NONH for all modes of transport | WGK 3 | Not applicable | Not applicable
https://www.sigmaaldrich.com/catalog/product/aldrich/757365?lang=en&region=US | Electrodes | Battery Electrode Materials |  | Lithium nickel dioxide | powder, <3 μm particle size (BET), ≥98% trace metals basis | LNO, Lithium nickel oxide, Lithium nickelate | 12031-65-1 |  | MDL number MFCD00016178 | NACRES NA.23 | Molecular Weight 97.63 | EC Number 236-977-7 | PubChem Substance ID 24864965 | Linear Formula LiNiO2 | Alternative Energy, Battery Electrode Materials, Cathode Materials, Chemical Synthesis, Electrode Materials, Enabling Products, Greener Alternative Products, Lithium-Ion Batteries, Material Science Enabling Products, Materials ScienceMore... | 100 | powder | 1S/Li.Ni.2O/q+1;;;-1 | VROAXDSNYPAOBJ-UHFFFAOYSA-N | >1,000 °C (lit.) | 2.66 g/mL at 25 °C (lit.) | 1342 °C (lit.) | <3 μm (BET) | ≤10 μm |  |  |  |  | soluble (swell into hydrogel but does not dissolve in water) |  | Aluminum, 80 wt. % |  |  | black |  | Design for Energy EfficiencyLearn more about the Principles of Green Chemistry. | black |  |  |  | Description General description Lithium nickel dioxide (LNO) is a class of electrode material that can be used in the fabrication of lithium-ion batteries. Lithium-ion batteries consist of anode, cathode, and electrolyte with a charge-discharge cycle. These materials enable the formation of greener and sustainable batteries for electrical energy storage. We are committed to bringing you Greener Alternative Products, which adhere to one or more of The 12 Principles of Greener Chemistry. This product has been enhanced for energy efficiency. Find details here. Application Cathode material with high capacity and good reversibility for rechargeable Lithium ion batteries. Sub-micron particle size results in increased surface area of electrodes, thus improving their performance. LNO can be used as a cathode material with a high discharge voltage of 4V and a high diffusion coefficient of ~10−8-10−10 cm2s−1. It has a high specific capacity and can be used the fabrication of lithium-ion batteries. Packaging 10 g in glass bottle Legal Information Product of Engi-Mat Co. | dust mask type N95 (US), Eyeshields, Gloves | NONH for all modes of transport | WGK 3 | Not applicable | Not applicable
https://www.sigmaaldrich.com/catalog/product/aldrich/761001?lang=en&region=US | Electrodes | Battery Electrode Materials |  | Lithium nickel manganese cobalt oxide | powder, <0.5 μm particle size, >98% | NMC | 346417-97-8 |  | MDL number MFCD00016178 | NACRES NA.23 | Molecular Weight 97.63 | EC Number 236-977-7 | PubChem Substance ID 24864965 | Linear Formula LiNi0.33Mn0.33Co0.33O2 | Alternative Energy, Battery Electrode Materials, Cathode Materials, Chemical Synthesis, Electrode Materials, Enabling Products, Greener Alternative Products, Lithium-Ion Batteries, Material Science Enabling Products, Materials ScienceMore... | 100 | powder | 1S/Li.Ni.2O/q+1;;;-1 | VROAXDSNYPAOBJ-UHFFFAOYSA-N | >290 °C (lit.) | 2.66 g/mL at 25 °C (lit.) | 1342 °C (lit.) | <0.5 μm | ≤10 μm |  |  |  |  | soluble (swell into hydrogel but does not dissolve in water) |  | Aluminum, 80 wt. % |  |  | black |  | Design for Energy EfficiencyLearn more about the Principles of Green Chemistry. | black |  |  |  | Description General description Lithium nickel manganese cobalt oxide (NMC) is a class of electrode material that can be used in the fabrication of lithium-ion batteries. Lithium-ion batteries consist of anode, cathode, and electrolyte with a charge-discharge cycle. These materials enable the formation of greener and sustainable batteries for electrical energy storage. We are committed to bringing you Greener Alternative Products, which adhere to one or more of The 12 Principles of Greener Chemistry. This product has been enhanced for energy efficiency. Find details here. Application NMC is a novel lithium insertion electrode material for advanced lithium-ion batteries. Mn doping significantly increases the thermal stability besides increasing the electrochemical charge-discharge behavior. NMC powder has a layered structure and can be used as an active cathode material. It can further be used in combination with single electrolyte interphase (SEI) for the fabrication of lithium-ion batteries. Packaging 10 g in glass bottle Legal Information Product of Engi-Mat Co. | dust mask type N95 (US), Eyeshields, Gloves | NONH for all modes of transport | WGK 3 | Not applicable | Not applicable
https://www.sigmaaldrich.com/catalog/product/aldrich/765163?lang=en&region=US | Electrodes | Battery Electrode Materials |  | Lithium nickel manganese cobalt oxide | electrode sheet, aluminum substrate, size 5 in. × 10 in. | NMC |  |  | MDL number MFCD00016178 | NACRES NA.23 | Molecular Weight 97.63 | EC Number 236-977-7 | PubChem Substance ID 24864965 | Linear Formula LiNi0.33Mn0.33Co0.33O2 | Alternative Energy, Battery Electrode Materials, Cathode Materials, Chemical Synthesis, Electrode Materials, Electrode Sheets, Enabling Products, Greener Alternative Products, Lithium-Ion Batteries, Material Science Enabling Products, Materials ScienceMore... | 100 | powder | 1S/Li.Ni.2O/q+1;;;-1 | VROAXDSNYPAOBJ-UHFFFAOYSA-N | >1000 °C | 2.66 g/mL at 25 °C (lit.) | 1342 °C (lit.) | <0.5 μm | ≤10 μm |  |  |  |  | soluble (swell into hydrogel but does not dissolve in water) |  | Aluminum, 80 wt. % |  |  | black |  | Design for Energy EfficiencyLearn more about the Principles of Green Chemistry. | black |  |  |  | Description General description Lithium nickel manganese cobalt oxide (NMC) is a class of electrode material that can be used in the fabrication of lithium-ion batteries. Lithium-ion batteries consist of anode, cathode, and electrolyte with a charge-discharge cycle. These materials enable the formation of greener and sustainable batteries for electrical energy storage. We are committed to bringing you Greener Alternative Products, which adhere to one or more of The 12 Principles of Greener Chemistry. This product has been enhanced for energy efficiency. Find details here. Application NMC electrode sheet has a layered structure and can be used as an active cathode material. It can further be used in combination with single electrolyte interphase (SEI) for the fabrication of lithium-ion batteries. Packaging 1 ea in glass bottle Other Notes Crystal Structure: RhombohedralOperating Conditions:• Recommended maximum charge voltage: 4.8 V vs Li/Li+• Recommended maximum charge current: 1C• Recommended cut-off voltage for discharge: 2.0 V vs Li/Li+• Recommended maximum discharge current: 1 C• Recommended charge method: constant current - constant voltage | dust mask type N95 (US), Eyeshields, Gloves | NONH for all modes of transport | WGK 3 | Not applicable | Not applicable
https://www.sigmaaldrich.com/catalog/product/aldrich/400939?lang=en&region=US | Electrodes | Battery Electrode Materials |  | Lithium titanate | −80 mesh | LTO | 12031-82-2 |  | MDL number MFCD00016181 | NACRES NA.23 | Molecular Weight 109.75 | EC Number 234-759-6 | PubChem Substance ID 24864970 | Linear Formula Li2TiO3 | 3D Printing Materials for Research and Development, Alternative Energy, Anode Materials, Battery Electrode Materials, Ceramics, Ceramics by Element, Ceramics for 3D Printing, Chemical Synthesis, Electrode Materials, Enabling Products, Greener Alternative Products, Lithium, Lithium-Ion Batteries, Material Science Enabling Products, Materials Science, Metal and Ceramic Science, Titanates, TitaniumMore... | 100 | powder | 1S/2Li.3O.Ti/q2*+1;;2*-1; | GLUCAHCCJMJHGV-UHFFFAOYSA-N | >1000 °C | 2.66 g/mL at 25 °C (lit.) | 1342 °C (lit.) | −80 mesh | ≤10 μm |  |  |  |  | soluble (swell into hydrogel but does not dissolve in water) |  | Aluminum, 80 wt. % |  |  | black |  | Design for Energy EfficiencyLearn more about the Principles of Green Chemistry. | black |  |  |  | Description General description Lithium titanate (LTO) (-80 mesh) is a class of electrode material that can be used in the fabrication of lithium-ion batteries. Lithium-ion batteries consist of anode, cathode, and electrolyte with a charge-discharge cycle. These materials enable the formation of greener and sustainable batteries for electrical energy storage. We are committed to bringing you Greener Alternative Products, which adhere to one or more of The 12 Principles of Greener Chemistry. This product has been enhanced for energy efficiency. Find details here. Application Lithium titanate (LTO) can be used as an anode material, which shows an ion conductivity of 10−3 Scm−1 at room temperature. It can also be used as an alternative to conventional graphite materials. LTO can further be used in the fabrication of high-performance lithium-ion batteries for electric vehicles (EVs). Packaging 100 g in poly bottle | Eyeshields, Gloves, type N95 (US) | NONH for all modes of transport | WGK 3 | Not applicable | Not applicable
https://www.sigmaaldrich.com/catalog/product/aldrich/765155?lang=en&region=US | Electrodes | Battery Electrode Materials |  | Lithium titanate | spinel, electrode sheet, aluminum substrate, size 5 in. × 10 in. | LTO, Lithium titanate spinel oxide |  |  | MDL number MFCD11656084 | NACRES NA.23 | Molecular Weight 109.75 | EC Number 234-759-6 | PubChem Substance ID 329767159 | Linear Formula Li4Ti5O12 | Alternative Energy, Anode Materials, Battery Electrode Materials, Chemical Synthesis, Electrode Materials, Electrode Sheets, Enabling Products, Greener Alternative Products, Lithium-Ion Batteries, Material Science Enabling Products, Materials ScienceMore... | 100 | powder | 1S/4Li.12O.5Ti/q4*+1;;;;;;;;;4*-1;;;;; | BNQVSKURWGZJMY-UHFFFAOYSA-N | >1000 °C | 2.66 g/mL at 25 °C (lit.) | 1342 °C (lit.) | −80 mesh | ≤10 μm |  |  |  |  | soluble (swell into hydrogel but does not dissolve in water) |  | Aluminum, 80 wt. % |  |  | black |  | Design for Energy EfficiencyLearn more about the Principles of Green Chemistry. | black |  |  |  | Description General description Lithium titanate (LTO) is a class of electrode material that can be used in the fabrication of lithium-ion batteries. Lithium-ion batteries consist of anode, cathode, and electrolyte with a charge-discharge cycle. These materials enable the formation of greener and sustainable batteries for electrical energy storage. We are committed to bringing you Greener Alternative Products, which adhere to one or more of The 12 Principles of Greener Chemistry. This product has been enhanced for energy efficiency. Find details here. Application Lithium titanate (LTO) spinel electrode sheet can be used as an anode material, which shows an ion conductivity of 10−3 Scm−1 at room temperature. It can also be used as an alternative to conventional graphite materials. It can further be used in the fabrication of high-performance lithium-ion batteries for electric vehicles (EVs). Packaging 1 ea in glass bottle Other Notes Crystal Structure: Spinel, cubic, Fd-3mOperating Condiditons:• Recommended maximum charge voltage: 3.0 V vs Li/Li+• Recommended maximum charge current: 5 C• Recommended cut-off voltage for discharge: 1.0 V vs Li/Li+• Recommended maximum discharge current: 10 C | Eyeshields, Gloves, type N95 (US) | NONH for all modes of transport | WGK 3 | Not applicable | Not applicable
https://www.sigmaaldrich.com/catalog/product/aldrich/702277?lang=en&region=US | Electrodes | Battery Electrode Materials |  | Lithium titanate, spinel | nanopowder, <200 nm particle size (BET), >99% | LTO nanopowder, Lithium titanate spinel oxide, Lithium titanium oxide | 12031-95-7 |  | MDL number MFCD11656084 | NACRES NA.23 | Molecular Weight 459.09 | EC Number 234-759-6 | PubChem Substance ID 329762360 | Linear Formula Li4Ti5O12 | 3D Printing Materials for Research and Development, Alternative Energy, Anode Materials, Battery Electrode Materials, Ceramics, Ceramics by Element, Chemical Synthesis, Electrode Materials, Enabling Products, Greener Alternative Products, Lithium, Lithium-Ion Batteries, Material Science Enabling Products, Materials Science, Metal and Ceramic Science, Nanomaterials, Nanomaterials for 3D Printing, Nanoparticles: Oxides, Nitrides, and Other Ceramics, Titanates, TitaniumMore... | 100 | nanopowder | 1S/4Li.12O.5Ti/q4*+1;;;;;;;;;4*-1;;;;; | BNQVSKURWGZJMY-UHFFFAOYSA-N | >1000 °C | 2.66 g/mL at 25 °C (lit.) | 1342 °C (lit.) | <200 nm (BET) | ≤10 μm |  |  |  |  | soluble (swell into hydrogel but does not dissolve in water) | spec. surface area 32.6 m2/g (BET) | Aluminum, 80 wt. % |  |  | black |  | Design for Energy EfficiencyLearn more about the Principles of Green Chemistry. | black |  |  |  | Description General description Lithium titanate, spinel is an electrode material that can be used in the fabrication of lithium-ion batteries. Lithium-ion batteries consist of anode, cathode, and electrolyte with a charge-discharge cycle. These materials enable the formation of greener and sustainable batteries for electrical energy storage. We are committed to bringing you Greener Alternative Products, which adhere to one or more of The 12 Principles of Greener Chemistry. This product has been enhanced for energy efficiency. Find details here. Application Lithium titanate, spinel nanopowder can be used as an anode material, which shows an ion conductivity of ~10-3 Scm-1 at room temperature. It can also be used as an alternative to conventional graphite materials. It can further be used in the fabrication of high-performance lithium-ion batteries for electric vehicles (EVs). Packaging 25 g in glass bottle Legal Information Product of Engi-Mat Co. | Eyeshields, Gloves, type N95 (US) | NONH for all modes of transport | WGK 3 | Not applicable | Not applicable
https://www.sigmaaldrich.com/catalog/product/aldrich/685976?lang=en&region=US | Electrodes | Battery Electrode Materials |  | Mischmetal-nickel alloy | hydrogen-storage grade |  | 54426-34-5 |  | MDL number MFCD00132807 | NACRES NA.23 | Molecular Weight 459.09 | EC Number 234-759-6 | PubChem Substance ID 329762360 | Linear Formula (Ce, La, Nd, Pr)Ni5 | Alloys, Alternative Energy, Battery Electrode Materials, Chemical Synthesis, Electrode Materials, Enabling Products, Greener Alternative Products, Hydrogen Storage Alloys, Material Science Enabling Products, Materials Science, Materials for Hydrogen Storage, Metal and Ceramic ScienceMore... | 100 | nanopowder | 1S/4Li.12O.5Ti/q4*+1;;;;;;;;;4*-1;;;;; | BNQVSKURWGZJMY-UHFFFAOYSA-N | >1000 °C | 2.66 g/mL at 25 °C (lit.) | 1342 °C (lit.) | <200 nm (BET) | ≤10 μm |  |  |  |  | soluble (swell into hydrogel but does not dissolve in water) | spec. surface area 32.6 m2/g (BET) | Aluminum, 80 wt. % |  |  | black |  | Design for Energy EfficiencyLearn more about the Principles of Green Chemistry. | black |  |  |  | Description General description We are committed to bringing you Greener Alternative Products, which adhere to one or more of The 12 Principles of Greener Chemistry. This product has been enhanced for energy efficiency. Find details here. Application Mischmetal-nickel alloy is a hydrogen storage alloy, which consists of rare earth metals and transition metals. It can be used as an anode material for the formation of nickel-metal hydride batteries. These batteries can further be utilized in hybrid vehicles. Packaging 10 g in glass bottle | dust mask type N95 (US), Eyeshields, Faceshields, Gloves, respirator cartridge type N100 (US), type P1 (EN143) respirator filter, type P3 (EN 143) respirator cartridges | NONH for all modes of transport | WGK 3 | Not applicable | Not applicable
https://www.sigmaaldrich.com/catalog/product/aldrich/234842?lang=en&region=US | Electrodes | Battery Electrode Materials |  | Molybdenum(IV) sulfide | powder, <2 μm, 98% | Molybdenum disulfide | 1317-33-5 |  | MDL number MFCD00003470 | NACRES NA.23 | Molecular Weight 160.07 | EC Number 215-263-9 | PubChem Substance ID 24854060 | Linear Formula (Ce, La, Nd, Pr)Ni5 | Alternative Energy, Battery Electrode Materials, Chalcogenides, Chemical Synthesis, Electrode Materials, Enabling Products, Greener Alternative Products, Material Science Enabling Products, Materials Science, Metal and Ceramic ScienceMore... | 100 | powder | 1S/Mo.2S | CWQXQMHSOZUFJS-UHFFFAOYSA-N | >1000 °C | 5.06 g/mL at 25 °C (lit.) | 1342 °C (lit.) | <2 μm | ≤10 μm |  |  |  |  | soluble (swell into hydrogel but does not dissolve in water) | spec. surface area 32.6 m2/g (BET) | Aluminum, 80 wt. % |  |  | black |  | Design for Energy EfficiencyLearn more about the Principles of Green Chemistry. | black |  |  |  | Description General description Molybdenum disulfide is a two dimensional layered material. Monolayers of transition metal dichalcogenides (TMDs)exhibit photoconductivity. The layers of the TMD can be mechanically or chemicaly exfoliated to form nanosheets. TMD such as MoS2 shows non linear optical property, it was studied in detail by ns pulsed laser at 1064 nm and 532 nm. We are committed to bringing you Greener Alternative Products, which adhere to one or more of The 12 Principles of Greener Chemistry. This product has been enhanced for energy efficiency. Find details here. Application Hydrogenation and isomerization catalyst. Photoresponse of MoS2 nanosheets, formed by chemical route was studied. MoS2 may find potential applications in electronics and optoelectronics. Packaging 100, 500 g in glass bottle Packaged in glass bottles | Eyeshields, Gloves, type N95 (US) | NONH for all modes of transport | nwg | Not applicable | Not applicable
https://www.sigmaaldrich.com/catalog/product/aldrich/804169?lang=en&region=US | Electrodes | Battery Electrode Materials |  | Molybdenum(IV) sulfide | nanopowder, 90 nm diameter (APS), 99% trace metals basis | Molybdenum disulfide | 1317-33-5 |  | MDL number MFCD00003470 | NACRES NA.23 | Molecular Weight 160.07 | EC Number 215-263-9 | PubChem Substance ID 329768848 | Linear Formula (Ce, La, Nd, Pr)Ni5 | 42: Mo, Alternative Energy, Battery Electrode Materials, Chalcogenides, Electrode Materials, Materials Science, Metal and Ceramic Science, Nanomaterials, Nanoparticles: Metals and Metal Alloys, Nanopowders and Nanoparticle DispersionsMore... | 100 | nanopowder | 1S/Mo.2S | CWQXQMHSOZUFJS-UHFFFAOYSA-N | >1000 °C | 5.06 g/mL at 25 °C (lit.) | 1342 °C (lit.) | <2 μm | ≤10 μm |  |  |  |  | soluble (swell into hydrogel but does not dissolve in water) | spec. surface area 32.6 m2/g (BET) | Aluminum, 80 wt. % |  |  | black |  | Design for Energy EfficiencyLearn more about the Principles of Green Chemistry. | black |  |  |  | Description Application MoS2 is an important compound with applications in batteries, lubricants and hydrogen production. The layered structure of MoS2 allows single layers of the compound to be used as 2D nanosheets similar to graphene. Packaging 10 g in glass bottle | Eyeshields, Gloves, type N95 (US) | NONH for all modes of transport | nwg | Not applicable | Not applicable
https://www.sigmaaldrich.com/catalog/product/aldrich/367192?lang=en&region=US | Electrodes | Battery Electrode Materials |  | Nickel(II) peroxide hydrate |  |  | 86676-91-7 |  | MDL number MFCD00171392 | NACRES NA.23 | Molecular Weight 90.69 (anhydrous basis) | EC Number 215-217-8 | PubChem Substance ID 24862401 | Linear Formula (Ce, La, Nd, Pr)Ni5 | Alternative Energy, Battery Electrode Materials, Catalysis and Inorganic Chemistry, Chemical Synthesis, Electrode Materials, Enabling Products, Greener Alternative Products, Material Science Enabling Products, Materials Science, Nickel Catalysts, Oxidizing Agents, Peroxides, Synthetic ReagentsMore... | 100 | nanopowder | 1S/Ni.O2.H2O/c;1-2;/h;;1H2/q+2;-2; | WFGXJOHFKNQUMN-UHFFFAOYSA-N | >1000 °C | 5.06 g/mL at 25 °C (lit.) | 1342 °C (lit.) | <2 μm | ≤10 μm |  |  |  |  | soluble (swell into hydrogel but does not dissolve in water) | spec. surface area 32.6 m2/g (BET) | Aluminum, 80 wt. % |  |  | black |  | Design for Energy EfficiencyLearn more about the Principles of Green Chemistry. | black |  |  |  | Description General description We are committed to bringing you Greener Alternative Products, which adhere to one or more of The 12 Principles of Greener Chemistry. This product has been enhanced for energy efficiency. Find details here. Packaging 1, 10 g in glass bottle | Eyeshields, Faceshields, Gloves, respirator cartridge type N100 (US), type P1 (EN143) respirator filter, type P3 (EN 143) respirator cartridges | UN 1483 5.1 / PGII | WGK 3 | Not applicable | Not applicable
https://www.sigmaaldrich.com/catalog/product/aldrich/343226?lang=en&region=US | Electrodes | Battery Electrode Materials |  | Nickel sulfide | 99.7% trace metals basis, −150 mesh | Nickel subsulfide | 12035-72-2 |  | MDL number MFCD00217044 | NACRES NA.23 | Molecular Weight 240.21 | EC Number 234-829-6 | PubChem Substance ID 24861133 | Linear Formula (Ce, La, Nd, Pr)Ni5 | Alternative Energy, Battery Electrode Materials, Catalysis and Inorganic Chemistry, Chalcogenides, Chemical Synthesis, Electrode Materials, Enabling Products, Greener Alternative Products, Material Science Enabling Products, Materials Science, Metal and Ceramic Science, Nickel CatalystsMore... | 100 | nanopowder | 1S/3Ni.2S | YGHCWPXPAHSSNA-UHFFFAOYSA-N | >1000 °C | 5.8 g/mL at 25 °C (lit.) | 1342 °C (lit.) | −150 mesh | ≤10 μm |  |  |  |  | soluble (swell into hydrogel but does not dissolve in water) | spec. surface area 32.6 m2/g (BET) | Aluminum, 80 wt. % |  |  | black |  | Design for Energy EfficiencyLearn more about the Principles of Green Chemistry. | black |  |  |  | Description General description Major phase is Ni3S2. Product may also include a small amount of sulfur-rich phase. Nickel Sulfide (Ni3S2) exists as a heazlewoodite mineral in nature. The structure of Ni3S2 is hombohedral. Raman spectral analysis of Ni3S2 has been reported. We are committed to bringing you Greener Alternative Products, which adhere to one or more of The 12 Principles of Greener Chemistry. This product has been enhanced for energy efficiency. Find details here. Application Nickel sulfide was implanted in mice, to induce the growth of malignant fibrous histiocytomas. Packaging 25 g in glass bottle Packaged in glass bottles | Eyeshields, Faceshields, Gloves, respirator cartridge type N100 (US), type P1 (EN143) respirator filter, type P3 (EN 143) respirator cartridges | UN 3077 9 / PGIII | WGK 2 | Not applicable | Not applicable
https://www.sigmaaldrich.com/catalog/product/aldrich/685941?lang=en&region=US | Electrodes | Battery Electrode Materials |  | Titanium-manganese alloy | hydrogen-storage grade | TiMn2 type, Laves phase | 220316-38-1 |  | MDL number MFCD00217044 | NACRES NA.23 | Molecular Weight 240.21 | EC Number 234-829-6 | PubChem Substance ID 329761010 | Linear Formula TiMn2 | Alloys, Alternative Energy, Battery Electrode Materials, Chemical Synthesis, Electrode Materials, Enabling Products, Greener Alternative Products, Hydrogen Storage Alloys, Material Science Enabling Products, Materials Science, Materials for Hydrogen Storage, Metal and Ceramic ScienceMore... | 100 | nanopowder | 1S/Mn.Ti | MECMQNITHCOSAF-UHFFFAOYSA-N | >1000 °C | 5.8 g/mL at 25 °C (lit.) | 1342 °C (lit.) | −150 mesh | ≤10 μm |  |  |  |  | soluble (swell into hydrogel but does not dissolve in water) | spec. surface area 32.6 m2/g (BET) | Mn, ~51% |  |  | black |  | Design for Energy EfficiencyLearn more about the Principles of Green Chemistry. | black |  |  |  | Description General description Titanium-manganese alloy (TiMn2) is a titanium alloy, with properties that include high specific strength, good corrosion resistance, and biocompatibility. In this, manganese is used as a beta-stabilizer and a promising material for the alloying of titanium. We are committed to bringing you Greener Alternative Products, which adhere to one or more of The 12 Principles of Greener Chemistry. This product has been enhanced for energy efficiency. Find details here. Application Intermetallic Hydrides with High Dissociation Pressure TiMn2 alloy can be used for a variety of applications such as aerospace and hydrogen storage. Due to its biocompatibility, it finds potential usage as a biomaterial for biomedical applications. Packaging 10 g in glass bottle | Eyeshields, Faceshields, Gloves, respirator cartridge type N100 (US), type P1 (EN143) respirator filter, type P3 (EN 143) respirator cartridges | NONH for all modes of transport | WGK 3 | Not applicable | Not applicable
https://www.sigmaaldrich.com/catalog/product/aldrich/693928?lang=en&region=US | Electrodes | Battery Electrode Materials |  | Yttrium-Nickel alloy, YNi5 | 99.9% trace metals basis |  | 12333-67-4 |  | MDL number MFCD00217044 | NACRES NA.23 | Molecular Weight 240.21 | EC Number 234-829-6 | PubChem Substance ID 329761632 | Linear Formula YNi5 | Alloys, Alternative Energy, Battery Electrode Materials, Chemical Synthesis, Electrode Materials, Enabling Products, Greener Alternative Products, Hydrogen Storage Alloys, Material Science Enabling Products, Materials Science, Materials for Hydrogen Storage, Metal and Ceramic ScienceMore... | 100 | nanopowder | 1S/5Ni.Y | PKGOVESIHDGGOX-UHFFFAOYSA-N | >1000 °C | 5.8 g/mL at 25 °C (lit.) | 1342 °C (lit.) | −150 mesh | ≤10 μm |  |  |  |  | soluble (swell into hydrogel but does not dissolve in water) | spec. surface area 32.6 m2/g (BET) | Mn, ~51% |  |  | black |  | Design for Energy EfficiencyLearn more about the Principles of Green Chemistry. | black |  |  |  | Description General description We are committed to bringing you Greener Alternative Products, which adhere to one or more of The 12 Principles of Greener Chemistry. This product has been enhanced for energy efficiency. Find details here. Packaging 5 g in glass bottle | dust mask type N95 (US), Eyeshields, Faceshields, Gloves | NONH for all modes of transport | WGK 3 | Not applicable | Not applicable
https://www.sigmaaldrich.com/catalog/product/aldrich/729183?lang=en&region=US | Electrodes | Solid Oxide Fuel Cell Electrode Materials |  | Lanthanum nickelate, strontium doped | nanopowder, <100 nm particle size (BET) | LaSNO, Lanthanum nickel strontium oxide |  |  |  | NACRES NA.23 |  |  |  |  | 57: La, Alternative Energy, Cathode Materials, Chemical Synthesis, Electrode Materials, Enabling Products, Greener Alternative Products, Material Science Enabling Products, Materials Science, Nanomaterials, Nanopowders and Nanoparticle Dispersions, Solid Oxide Fuel Cell Electrode Materials, Solid Oxide Fuel Cell MaterialsMore... |  | nanopowder |  |  | >400 °C |  |  | <100 nm (BET) | [6 empty] | BET surf. area 5-10 m2/g | La1.6Sr0.4NiO4 | 0.818 g/mL |  |  |  | Design for Energy EfficiencyLearn more about the Principles of Green Chemistry. |  |  |  |  | Description General description Strontium-doped lanthanum nickelate can be prepared by combined precipitation and molten salt reactions at 1073K. Application Lanthanum nickelate, strontium doped can be used in the fabrication of an electrode material with a specific capacitance value of 719 F g−1 at a current density of 2 A g−1. It can further be used in the formation of high energy density supercapacitors. Packaging 10 g in glass bottle |  | NONH for all modes of transport | WGK 1 | Not applicable | Not applicable
https://www.sigmaaldrich.com/catalog/product/aldrich/729175?lang=en&region=US | Electrodes | Solid Oxide Fuel Cell Electrode Materials |  | Lanthanum nickelate | nanopowder, <100 nm particle size (BET) | LaNO, Lanthanum nickel oxide | 12031-41-3 |  |  | NACRES NA.23 |  |  | PubChem Substance ID 329764457 | Linear Formula La2NiO4 | 57: La, Alternative Energy, Cathode Materials, Chemical Synthesis, Electrode Materials, Enabling Products, Greener Alternative Products, Material Science Enabling Products, Materials Science, Nanomaterials, Nanopowders and Nanoparticle Dispersions, Solid Oxide Fuel Cell Electrode Materials, Solid Oxide Fuel Cell MaterialsMore... |  | nanopowder | 1S/2La.Ni.4O | VJMGRMCCSVDPHO-UHFFFAOYSA-N | >400 °C |  |  | <100 nm (BET) | [6 empty] | BET surf. area 5-10 m2/g | La2NiO4 | 0.818 g/mL |  |  |  | Design for Energy EfficiencyLearn more about the Principles of Green Chemistry. |  |  |  |  | Description General description Lanthanum nickelate (LaNO) may be used as a cathode for intermediate temperature solid oxide fuel cells (SOFCs). LaNO may be prepared by spray pyrolysis, combustion technique. It exhibits high oxygen tracer diffusion coefficients and high electronic conductivity. The structure is similar to that of K2NiF4, layers of LaNiO3 separated by layers LaO and an arrangement of unoccupied interstitial sites. Application Lanthanum nickelate may be used as cathode in SOFCs as such or in the form of composites. Packaging 10 g in glass bottle |  | NONH for all modes of transport | WGK 3 | Not applicable | Not applicable
https://www.sigmaaldrich.com/catalog/product/aldrich/704288?lang=en&region=US | Electrodes | Solid Oxide Fuel Cell Electrode Materials |  | Lanthanum strontium cobalt ferrite | LSCF 6428 | LCSF, Lanthanum strontium cobalt iron oxide |  |  |  | NACRES NA.23 |  |  | PubChem Substance ID 329764457 | Linear Formula La2NiO4 | Alternative Energy, Cathode Materials, Chemical Synthesis, Electrode Materials, Enabling Products, Greener Alternative Products, Material Science Enabling Products, Materials Science, Solid Oxide Fuel Cell Electrode Materials, Solid Oxide Fuel Cell MaterialsMore... | 100 | powder | 1S/2La.Ni.4O | VJMGRMCCSVDPHO-UHFFFAOYSA-N | >400 °C |  |  | 0.7-1.1 μm | [6 empty] | BET surf. area 4-8 m2/g | La0.6Sr0.4Co0.2Fe0.8O3 | 0.818 g/mL |  |  |  | Design for Energy EfficiencyLearn more about the Principles of Green Chemistry. |  |  |  |  | Description General description Lanthanum strontium cobalt ferrite (LSCF 6428) is a promising cathode material, which has a low operating temperature. It has a high ionic and electronic conductivity with a high electrocatalytic activity. Application LSCF- 6428 is a mixed ionic and electron conducting pervoskite. The ionic conductivity is lower than YSZ although maintaining high conductivity. X-ray diffraction and electrochemical measurements of an operational LSCF-6428 cathode was conducted to study its lattice expansion during use. LSCF-6428 can be prepared by solid state reaction of individual cation oxides. LSCF-6428 may be used as the cathode in solid oxide fuel cells (SOFCs). Packaging 10 g in glass bottle |  | UN 3261 8 / PGII | WGK 3 | Not applicable | Not applicable
https://www.sigmaaldrich.com/catalog/product/aldrich/704253?lang=en&region=US | Electrodes | Solid Oxide Fuel Cell Electrode Materials |  | Lanthanum strontium cobalt ferrite | composite cathode powder, LSCF/GDC | LCSF, Lanthanum strontium cobalt iron oxide |  |  |  | NACRES NA.23 |  |  | PubChem Substance ID 329764457 | Linear Formula La2NiO4 | Alternative Energy, Cathode Materials, Chemical Synthesis, Electrode Materials, Enabling Products, Greener Alternative Products, Material Science Enabling Products, Materials Science, Solid Oxide Fuel Cell Electrode Materials, Solid Oxide Fuel Cell MaterialsMore... | 100 | powder | 1S/2La.Ni.4O | VJMGRMCCSVDPHO-UHFFFAOYSA-N | >400 °C |  |  | 0.4-0.9 μm (Horiba-centrifugal) | [6 empty] | BET surf. area 4-8 m2/g | Ce0.9Gd0.102, 50 wt. % | 0.818 g/mL |  |  |  | Design for Energy EfficiencyLearn more about the Principles of Green Chemistry. |  |  |  |  | Description General description Lanthanum strontium cobalt ferrite (LSCF) is a mixed ionic and electron conducting pervoskite. The ionic conductivity is lower than YSZ although maintaining high conductivity. X-ray diffraction and electrochemical measurements of an operational LSCF cathode was conducted to study its lattice expansion during use. LSCF can be prepared by solid state reaction of individual cation oxides. Lanthanum strontium cobalt ferrite (LSCF/GDC) belongs to the class of cathode materials that operate at low temperatures. It has mixed ionic and electronic conductivities with high electrocatalytic activity. It forms thin films with higher performance than the thick dense film. Application LSCF may be used as cathode in solid oxide fuel cells (SOFCs). LSCF oxygen electrodes can be used in the fabrication of high-performance solid oxide fuel cells (SOFCs). Packaging 10 g in glass bottle |  | UN 3261 8 / PGII | WGK 3 | Not applicable | Not applicable
https://www.sigmaaldrich.com/catalog/product/aldrich/734632?lang=en&region=US | Electrodes | Solid Oxide Fuel Cell Electrode Materials |  | Lanthanum strontium cobalt ferrite | powder, 0.6 μm particle size |  |  |  |  | NACRES NA.23 |  |  | PubChem Substance ID 329764457 | Linear Formula La2NiO4 | Alternative Energy, Cathode Materials, Chemical Synthesis, Electrode Materials, Enabling Products, Greener Alternative Products, Material Science Enabling Products, Materials Science, Solid Oxide Fuel Cell Electrode Materials, Solid Oxide Fuel Cell MaterialsMore... | 100 | powder | 1S/2La.Ni.4O | VJMGRMCCSVDPHO-UHFFFAOYSA-N | >400 °C |  |  | 0.40-0.80 μm (d50) | [6 empty] | 10.0-14.0 m2/g | La0.6Sr0.4Co0.2Fe0.8O3 | 1.203 g/mL |  |  |  | Design for Energy EfficiencyLearn more about the Principles of Green Chemistry. |  |  |  |  | Description General description Lanthanum strontium cobalt ferrite (LSCF) belongs to the class of cathode materials that operate at low temperatures. It has mixed ionic and electronic conductivities with high electrocatalytic activity. It forms thin films with higher performance than the thick dense film. Lanthanum strontium cobalt ferrite (LSCF) is a mixed ionic and electron conducting pervoskite. The ionic conductivity is lower than YSZ although maintaining high conductivity. X-ray diffraction and electrochemical measurements of an operational LSCF cathode was conducted to study its lattice expansion during use. LSCF can be prepared by solid state reaction of individual cation oxides. Application LSCF may be used as the cathode in solid oxide fuel cells (SOFCs). LSCF oxygen electrodes can be used in the fabrication of high-performance solid oxide fuel cells (SOFCs). Packaging 10 g in glass bottle |  | NONH for all modes of transport | WGK 3 | Not applicable | Not applicable
https://www.sigmaaldrich.com/catalog/product/aldrich/763691?lang=en&region=US | Electrodes | Solid Oxide Fuel Cell Electrode Materials |  | Lanthanum strontium cobaltite, LSC-82 | 99% trace metals basis | Cobalt lanthanum strontium oxide, LSC-82, LSC, LSCo, Lanthanum strontium cobalt oxide, Strontium doped lanthanum cobalt oxide | 108916-09-2 |  |  | NACRES NA.23 | Molecular Weight 235.58 |  | PubChem Substance ID 329764457 | Linear Formula La2NiO4 | Alternative Energy, Cathode Materials, Chemical Synthesis, Electrode Materials, Enabling Products, Greener Alternative Products, Material Science Enabling Products, Materials Science, Solid Oxide Fuel Cell Electrode Materials, Solid Oxide Fuel Cell MaterialsMore... | 100 | powder | 1S/2La.Ni.4O | VJMGRMCCSVDPHO-UHFFFAOYSA-N | >400 °C |  |  | 0.4-1 μm (Horiba-Laser) | [6 empty] | 13-18 m2/g | La0.6Sr0.4Co0.2Fe0.8O3 | 1.203 g/mL |  |  |  | Design for Energy EfficiencyLearn more about the Principles of Green Chemistry. |  |  |  |  | Description General description LSC-82 is a promising cathode material for Solid Oxide Fuel Cells with a pervoskite type structure.LSC-82 has the unique ability to reduce itself reversibly at moderate partial pressures of oxygen, thus producing large numbers of oxygen ion vacancies. The ion vacancies allow a number of events to take place, such as; • ease the transport of oxygen ion and cause oxygen surface exchange, • raise mechanical stress by causing volume expansion of the lattice.Influence of change in temperature on the properties of LSC-82 has been reported in detail. Effect of temperature on magnetic susceptibility has also been reported. Application SOFCs containing LSC-82 cathodes show good performances with doped ceria electrolytes compared to yttria stabilized zirconia electrolytes. Packaging 25 g in glass bottle |  | NONH for all modes of transport | WGK 3 | Not applicable | Not applicable
https://www.sigmaaldrich.com/catalog/product/aldrich/704296?lang=en&region=US | Electrodes | Solid Oxide Fuel Cell Electrode Materials |  | Lanthanum strontium manganite | LSM-20, ≥99% |  |  |  |  | NACRES NA.23 | Molecular Weight 235.58 |  | PubChem Substance ID 329764457 | Linear Formula La2NiO4 | Alternative Energy, Cathode Materials, Chemical Synthesis, Electrode Materials, Enabling Products, Greener Alternative Products, Material Science Enabling Products, Materials Science, Solid Oxide Fuel Cell Electrode Materials, Solid Oxide Fuel Cell MaterialsMore... | 100 | powder | 1S/2La.Ni.4O | VJMGRMCCSVDPHO-UHFFFAOYSA-N | >400 °C |  |  | 0.4-1 μm (Horiba-Laser) | [6 empty] | 13-18 m2/g | La0.8Sr0.2MnO3 | 1.203 g/mL |  |  |  | Design for Energy EfficiencyLearn more about the Principles of Green Chemistry. |  |  |  |  | Description General description LSM-20 is a state of art electrode material for solid oxide fuel cells (SOFCs). LSM-20 possesses both ionic and electronic conductivity and belongs to the ABO3 perovskite oxide family. Application Lanthanum strontium manganite (LSM-20/GDC 10) is a ferromagnetic material, a Sr-doped LaMnO3 that is mainly used as a cathode material for solid oxide fuel cells (SOFCs). It also acts as a magnetic fluid, which can further be used as an inducer of tumor hyperthermia. Packaging 10 g in glass bottle |  | UN 3261 8 / PGII | WGK 3 | Not applicable | Not applicable
https://www.sigmaaldrich.com/catalog/product/aldrich/704261?lang=en&region=US | Electrodes | Solid Oxide Fuel Cell Electrode Materials |  | Lanthanum strontium manganite | LSM-35 |  |  |  |  | NACRES NA.23 | Molecular Weight 235.58 |  | PubChem Substance ID 329764457 | Linear Formula La2NiO4 | Alternative Energy, Cathode Materials, Chemical Synthesis, Electrode Materials, Enabling Products, Greener Alternative Products, Material Science Enabling Products, Materials Science, Solid Oxide Fuel Cell Electrode Materials, Solid Oxide Fuel Cell MaterialsMore... | 100 | powder | 1S/2La.Ni.4O | VJMGRMCCSVDPHO-UHFFFAOYSA-N | >400 °C |  |  | 0.6-1.2 μm (Horiba-Laser) | [6 empty] | BET surf. area 4-8 m2/g | La0.65Sr0.35MnO3 | 1.203 g/mL |  |  |  | Design for Energy EfficiencyLearn more about the Principles of Green Chemistry. |  |  |  |  | Description Application LSM is one of the materials that is useful as an electrode material in solid oxide fuel cells. Lanthanum strontium manganite (LSM-35) is a ferromagnetic material, a Sr-doped LaMnO3 that is mainly used as a cathode material for solid oxide fuel cells (SOFCs). Packaging 10 g in glass bottle |  | UN 3262 8 / PGII | WGK 3 | Not applicable | Not applicable
https://www.sigmaaldrich.com/catalog/product/aldrich/704237?lang=en&region=US | Electrodes | Solid Oxide Fuel Cell Electrode Materials |  | Lanthanum strontium manganite | composite cathode powder, LSM-20/GDC10 |  |  |  |  | NACRES NA.23 | Molecular Weight 235.58 |  | PubChem Substance ID 329764457 | Linear Formula La2NiO4 | Alternative Energy, Cathode Materials, Chemical Synthesis, Electrode Materials, Enabling Products, Greener Alternative Products, Material Science Enabling Products, Materials Science, Solid Oxide Fuel Cell Electrode Materials, Solid Oxide Fuel Cell MaterialsMore... | 100 | powder | 1S/2La.Ni.4O | VJMGRMCCSVDPHO-UHFFFAOYSA-N | >400 °C |  |  | 0.4-0.9 μm (Horiba-centrifugal) | [6 empty] | BET surf. area 4-8 m2/g | Ce0.9Gd0.1O2, 50 wt. % | 1.203 g/mL |  |  |  | Design for Energy EfficiencyLearn more about the Principles of Green Chemistry. |  |  |  |  | Description Application LSM is one of the materials that is useful as an electrode material in solid oxide fuel cells. Packaging 10 g in glass bottle |  | NONH for all modes of transport | WGK 3 | Not applicable | Not applicable
https://www.sigmaaldrich.com/catalog/product/aldrich/704210?lang=en&region=US | Electrodes | Solid Oxide Fuel Cell Electrode Materials |  | Nickel oxide - Cerium samarium oxide | for coatings, NiO/SDC, ≥99% trace metals basis |  |  |  |  | NACRES NA.23 | Molecular Weight 235.58 |  | PubChem Substance ID 329764457 | Linear Formula La2NiO4 | Alternative Energy, Anode Materials, Chemical Synthesis, Electrode Materials, Enabling Products, Greener Alternative Products, Material Science Enabling Products, Materials Science, Solid Oxide Fuel Cell Electrode Materials, Solid Oxide Fuel Cell MaterialsMore... | 100 | powder | 1S/2La.Ni.4O | VJMGRMCCSVDPHO-UHFFFAOYSA-N | 89-90 °C |  |  | 0.4-0.9 μm (Horiba-centrifugal) | [6 empty] | BET surf. area 4-8 m2/g | (CeO2-Sm2O3), 40 wt. % | 1.203 g/mL |  |  |  | Design for Energy EfficiencyLearn more about the Principles of Green Chemistry. |  |  |  |  | Description Application NiO-SDC composite shows a high catalytic activity as an anode material, which makes it a potential candidate for the fabrication of solid oxide fuel cells (SOFCs). It shows a maximum power density of ~490 mW cm-2 at 600°C and a polarization resistance of 0.1 Ωcm2. Packaging 10 g in glass bottle |  | NONH for all modes of transport | WGK 3 | Not applicable | Not applicable
https://www.sigmaaldrich.com/catalog/product/aldrich/704202?lang=en&region=US | Electrodes | Solid Oxide Fuel Cell Electrode Materials |  | Nickel oxide - Yttria-stabilized zirconia | for coatings, NiO/YSZ |  |  |  |  | NACRES NA.23 | Molecular Weight 235.58 |  | PubChem Substance ID 329764457 | Linear Formula 66 wt. % NiO · 34 wt. % (Y2O3ZrO2) | Alternative Energy, Anode Materials, Chemical Synthesis, Electrode Materials, Enabling Products, Greener Alternative Products, Material Science Enabling Products, Materials Science, Solid Oxide Fuel Cell Electrode Materials, Solid Oxide Fuel Cell MaterialsMore... | 100 | powder | 1S/2La.Ni.4O | VJMGRMCCSVDPHO-UHFFFAOYSA-N | 89-90 °C |  |  | 0.4-0.9 μm (Horiba-centrifugal) | [6 empty] | spec. surface area 4-8 m2/g (BET) | NiO, 66 wt. % | 1.203 g/mL |  |  |  | Design for Energy EfficiencyLearn more about the Principles of Green Chemistry. | [5 empty] | dust mask type N95 (US), Eyeshields, Faceshields, Gloves, type P2 (EN 143) respirator cartridges | UN 3288 6.1 / PGIII | 3 | Not applicable | Not applicable
https://www.sigmaaldrich.com/catalog/product/aldrich/756725?lang=en&region=US | Electrodes | Solid Oxide Fuel Cell Electrode Materials |  | Nickel oxide - scandia-stabilized zirconia, NiO/ScSZ-10 | 99% trace metals basis (purity excludes ~1% HfO2) | NiO-Sc10SZ, NiO/ScSZ-10 |  |  |  | NACRES NA.23 | Molecular Weight 235.58 |  | PubChem Substance ID 329764457 | Linear Formula 66 wt. % NiO · 34 wt. % (Y2O3ZrO2) | Alternative Energy, Anode Materials, Chemical Synthesis, Electrode Materials, Enabling Products, Greener Alternative Products, Material Science Enabling Products, Materials Science, Solid Oxide Fuel Cell Electrode Materials, Solid Oxide Fuel Cell MaterialsMore... | 100 | powder | 1S/2La.Ni.4O | VJMGRMCCSVDPHO-UHFFFAOYSA-N | 89-90 °C |  |  | 0.2-0.7 μm | [6 empty] | 4-8 m2/g | NiO, 66 wt. % | 1.203 g/mL |  |  |  | Design for Energy EfficiencyLearn more about the Principles of Green Chemistry. |  |  |  |  | Description Application High-conductivity anode material for solid oxide fuel cells (SOFC) Ni-ScSZ-10 composite has scandia-stabilized zirconia that shows high conductivity and good electrolytic performance. It can be used as an active anode material for the fabrication of solid oxide fuel cells (SOFCs). It exhibits a maximum power density of ~0.85 W cm-2 at 1000°C. Packaging 5 g in glass bottle | dust mask type N95 (US), Eyeshields, Faceshields, Gloves, type P2 (EN 143) respirator cartridges | NONH for all modes of transport | WGK 3 | Not applicable | Not applicable
https://www.sigmaaldrich.com/catalog/product/aldrich/756687?lang=en&region=US | Electrodes | Solid Oxide Fuel Cell Electrode Materials |  | Nickel oxide - scandia-stabilized zirconia, NiO/ScSZ-6 | 99% trace metals basis (purity excludes ~1% HfO2) | NiO-Sc6SZ, NiO/ScSZ-6 |  |  |  | NACRES NA.23 | Molecular Weight 235.58 | EC Number 215-215-7 | PubChem Substance ID 329764457 | Linear Formula 66 wt. % NiO · 34 wt. % (Y2O3ZrO2) | Alternative Energy, Anode Materials, Chemical Synthesis, Electrode Materials, Enabling Products, Greener Alternative Products, Material Science Enabling Products, Materials Science, Solid Oxide Fuel Cell Electrode Materials, Solid Oxide Fuel Cell MaterialsMore... | 100 | powder | 1S/2La.Ni.4O | VJMGRMCCSVDPHO-UHFFFAOYSA-N | 89-90 °C |  |  | 0.2-0.7 μm | [6 empty] | 4-8 m2/g | NiO, 66 wt. % | 1.203 g/mL |  |  |  | Design for Energy EfficiencyLearn more about the Principles of Green Chemistry. |  |  |  |  | Description Application High-conductivity anode material for solid oxide fuel cells (SOFC) Ni-ScSZ composite has scandia-stabilized zirconia that shows high conductivity and good electrolytic performance. It can be used as an active anode material for the fabrication of solid oxide fuel cells (SOFCs). It exhibits a maximum power density of ~0.85 W cm-2 at 1000°C. Packaging 5 g in glass bottle | dust mask type N95 (US), Eyeshields, Faceshields, Gloves, type P2 (EN 143) respirator cartridges | NONH for all modes of transport | WGK 3 | Not applicable | Not applicable
https://www.sigmaaldrich.com/catalog/product/aldrich/203882?lang=en&region=US | Electrodes | Solid Oxide Fuel Cell Electrode Materials |  | Nickel(II) oxide | 99.99% trace metals basis |  | 1313-99-1 |  | MDL number MFCD00011145 | NACRES NA.23 | Molecular Weight 74.69 | EC Number 215-215-7 | PubChem Substance ID 24852073 | Linear Formula NiO | Alternative Energy, Anode Materials, Chemical Synthesis, Electrode Materials, Enabling Products, Greener Alternative Products, Material Science Enabling Products, Materials Science, Materials for Buffer Layer, Metal and Ceramic Science, Nickel, Nickel(II) Oxide (NiO), Organic Photovoltaic (OPV) Materials, Organic and Printed Electronics, Oxides, Solid Oxide Fuel Cell Electrode Materials, Solid Oxide Fuel Cell MaterialsMore... | 100 | powder and chunks | 1S/Ni.O | GNRSAWUEBMWBQH-UHFFFAOYSA-N | 89-90 °C | 6.67 g/mL at 25 °C (lit.) |  | 0.2-0.7 μm | [6 empty] | 4-8 m2/g | NiO | 1.203 g/mL |  | green |  | Design for Energy EfficiencyLearn more about the Principles of Green Chemistry. | green |  |  |  | Description Application Nickel(II) oxide can be used for a variety of sustainable applications such as:• non-enzymatic glucose sensor• hydrogen production• dye-sensitized solar cells (DSSCs) Packaging 20, 100 g in poly bottle | Eyeshields, Faceshields, Gloves, respirator cartridge type N100 (US), type P1 (EN143) respirator filter, type P3 (EN 143) respirator cartridges | NONH for all modes of transport | WGK 1 | Not applicable | Not applicable
https://www.sigmaaldrich.com/catalog/product/aldrich/463744?lang=en&region=US | Electrodes | Solid Oxide Fuel Cell Electrode Materials |  | Vanadium(III) oxide | 99.99% trace metals basis | Divanadium trioxide, Vanadic oxide, Vanadium sesquioxide, Vanadium trioxide | 1314-34-7 |  | MDL number MFCD00011455 | NACRES NA.23 | Molecular Weight 149.88 | EC Number 215-230-9 | PubChem Substance ID 24870091 | Linear Formula V2O3 | Alternative Energy, Anode Materials, Catalysis and Inorganic Chemistry, Chemical Synthesis, Electrode Materials, Enabling Products, Greener Alternative Products, Material Science Enabling Products, Materials Science, Metal and Ceramic Science, Oxides, Solid Oxide Fuel Cell Electrode Materials, Solid Oxide Fuel Cell Materials, Vanadium, Vanadium CatalystsMore... | 100 | powder and chunks | 1S/3O.2V | KFAFTZQGYMGWLU-UHFFFAOYSA-N | 1970 °C (lit.) | 4.87 g/mL at 25 °C (lit.) |  | 0.2-0.7 μm | [6 empty] | 4-8 m2/g | V2O3 | 1.203 g/mL |  | green |  | Design for Energy EfficiencyLearn more about the Principles of Green Chemistry. | green |  |  |  | Description Application Vanadium(III) oxide (V2O3) can be used for a variety of sustainable applications such as:• anode material for the fabrication of lithium-ion batteries• fabrication of vanadium redox flow batteries• preparation of vanadium nitride (VN) for potential usage in hydrodenitrogenation (HDN), and hydrodeoxygenation (HDO) Packaging 5, 25 g in poly bottle | dust mask type N95 (US), Eyeshields, Faceshields, Gloves | NONH for all modes of transport | WGK 3 | Not applicable | Not applicable
https://www.sigmaaldrich.com/catalog/product/aldrich/204854?lang=en&region=US | Electrodes | Solid Oxide Fuel Cell Electrode Materials |  | Vanadium(V) oxide | 99.95% trace metals basis | Divanadium pentaoxide, Divanadium pentoxide, Pentaoxodivanadium, Vandia | 1314-62-1 |  | MDL number MFCD00011457 | NACRES NA.23 | Molecular Weight 181.88 | EC Number 215-239-8 | PubChem Substance ID 24852295 | Linear Formula V2O5 | Alternative Energy, Anode Materials, Catalysis and Inorganic Chemistry, Chemical Synthesis, Electrode Materials, Enabling Products, Greener Alternative Products, Material Science Enabling Products, Materials Science, Materials for Buffer Layer, Organic Photovoltaic (OPV) Materials, Organic and Printed Electronics, Solid Oxide Fuel Cell Electrode Materials, Solid Oxide Fuel Cell Materials, Vanadium Catalysts, Vanadium(V) oxide - Base materialMore... | 100 | powder | 1S/5O.2V | GNTDGMZSJNCJKK-UHFFFAOYSA-N | 690 °C (lit.) | 3.35 g/mL at 25 °C (lit.) |  | 0.2-0.7 μm | [6 empty] | 4-8 m2/g | V2O5 | 1.203 g/mL |  | green |  | Design for Energy EfficiencyLearn more about the Principles of Green Chemistry. | green |  |  |  | Description Application Selective ammoxidation catalysts for such reactions as conversion of toluene to benzonitrile or propylene to acrylonitrile were prepared by a sol-gel method from V2O5, Sb2O3 and high purity hydrogen peroxide. Preparation of new stabilized, oxide ion-conducting, bismuth vanadate phases by a microwave assisted method, fromV2O5, Bi2O3 and other solid oxides, was reported. These ceramics show promise in solid oxide fuel cells, water-vapor electrolyzers and oxygen sensors. Packaging 1, 5, 25 g in glass bottle | Eyeshields, Faceshields, Gloves, respirator cartridge type N100 (US), type P1 (EN143) respirator filter, type P3 (EN 143) respirator cartridges | UN 2862 6.1 / PGIII | WGK 3 | Not applicable | Not applicable
https://www.sigmaaldrich.com/catalog/product/aldrich/900020?lang=en&region=US | Electrolytes | Battery Electrolyte Materials |  | Adiponitrile | >99%, acid <200 ppm, H2O <100 ppm | 1,4-Dicyanobutane | 111-69-3 |  | MDL number MFCD00001975 | NACRES NA.23 | Molecular Weight 108.14 | EC Number 203-896-3 | PubChem Substance ID 329769763 | Linear Formula NC(CH2)4CN | Alternative Energy, Battery Electrolyte Materials, Electrolytes, Lithium-Ion Batteries, Materials Science, Solvents & AdditivesMore... | 100 | liquid | 1S/C6H8N2/c7-5-3-1-2-4-6-8/h1-4H2 | BTGRAWJCKBQKAO-UHFFFAOYSA-N | 1-3 °C (lit.) | 0.951 g/mL at 25 °C (lit.) | 295 °C (lit.) |  |  | n20/D 1.438 (lit.) | [15 empty] | Description Application The presence of electrolyte additives enhances the performance of lithium ion batteries by improving their thermal stability and ionic conductivity. Additives also reduce the flammability of electrolytes and provide overcharge protection. Adiponitrile finds application as additive in lithium ion batteries. Packaging 25 g in glass bottle Caution These additives have low water content (less than 100 ppm). Please handle under inert and moisture free environment (glove box). Keep containers tightly closed. Keep away from heat and ignition sources. Store in a cool and dry place. Avoid storing together with oxidizers. Legal Information Product of Ube Industries Ltd. |  | UN 2205 6.1 / PGIII | WGK 1
https://www.sigmaaldrich.com/catalog/product/aldrich/718203?lang=en&region=US | Electrolytes | Battery Electrolyte Materials |  | Allyl methyl sulfone | 96% | 3-(Methylsulfonyl)-1-propene, MAS | 16215-14-8 |  | MDL number MFCD16295422 | NACRES NA.23 | Molecular Weight 120.17 | EC Number 203-896-3 | PubChem Substance ID 329763559 | Linear Formula NC(CH2)4CN | Allyl Monomers, Alternative Energy, Battery Electrolyte Materials, Chemical Synthesis, Electrolytes, Enabling Products, Greener Alternative Products, Lithium-Ion Batteries, Material Science Enabling Products, Materials Science, Monomers, Polymer Science, Solvents & AdditivesMore... | 100 | liquid | 1S/C4H8O2S/c1-3-4-7(2,5)6/h3H,1,4H2,2H3 | WOPDMJYIAAXDMN-UHFFFAOYSA-N | 1-3 °C (lit.) | 1.171 g/mL at 25 °C | 295 °C (lit.) |  |  | n20/D 1.472 | [10 empty] | Design for Energy EfficiencyLearn more about the Principles of Green Chemistry. |  |  |  |  | Description General description Allyl methyl sulfone is an organosulfur compound. It can be used as a solvent or an additive for electrochemical applications. We are committed to bringing you Greener Alternative Products, which adhere to one or more of The 12 Principles of Greener Chemistry. This product has been enhanced for energy efficiency. Find details here. Packaging 5 g in glass bottle |  | NONH for all modes of transport | WGK 3 | Not applicable | Not applicable
https://www.sigmaaldrich.com/catalog/product/aldrich/900001?lang=en&region=US | Electrolytes | Battery Electrolyte Materials |  | tert-Amylbenzene | ≥99%, H2O <100 ppm, acid <200 ppm | 2-Methyl-2-phenylbutane, tert-Pentylbenzene | 2049-95-8 |  | MDL number MFCD00015187 | NACRES NA.23 | Molecular Weight 148.24 | EC Number 203-896-3 | PubChem Substance ID 329769759 | Linear Formula NC(CH2)4CN | Alternative Energy, Battery Electrolyte Materials, Electrolytes, Lithium-Ion Batteries, Materials Science, Solvents & AdditivesMore... | 100 | liquid | 1S/C11H16/c1-4-11(2,3)10-8-6-5-7-9-10/h5-9H,4H2,1-3H3 | QHTJSSMHBLGUHV-UHFFFAOYSA-N | 1-3 °C (lit.) | 1.171 g/mL at 25 °C | 295 °C (lit.) |  |  | n20/D 1.472 | [5 empty] | acid, <200 ppm |  |  |  |  | Design for Energy EfficiencyLearn more about the Principles of Green Chemistry. |  |  |  |  | Description Application The presence of electrolyte additives enhances the performance of lithium ion batteries by improving their thermal stability and ionic conductivity. Additives also reduce the flammability of electrolytes and provide overcharge protection. t-Amyl benzene finds application as additive in lithium ion batteries and its addition in grade would be good expansion of our LIB portfolio. Packaging 25 g in glass bottle Legal Information Product of Ube Industries Ltd. |  | UN1993 - class 3 - PG 3 - EHS - Flammable liquids, n.o.s., HI: all | WGK 3 | Not applicable | Not applicable
https://www.sigmaaldrich.com/catalog/product/aldrich/755087?lang=en&region=US | Electrolytes | Battery Electrolyte Materials |  | Cadmium(II) acetate | anhydrous, 99.995% | Acetic acid, cadmium salt, Bis(acetoxy)cadmium, Cadmium acetate, Cadmium diacetate, Cadmium ethanoate, Cadmium(II) acetate | 543-90-8 |  | MDL number MFCD00012449 | NACRES NA.23 | Molecular Weight 230.50 | EC Number 203-896-3 | PubChem Substance ID 329766477 | Linear Formula Cd(OCOCH3)2 | Alternative Energy, Battery Electrolyte Materials, Cadmium, Chemical Synthesis, Electrolytes, Enabling Products, Greener Alternative Products, Material Science Enabling Products, Materials Science, Micro/NanoElectronics, Solution Deposition PrecursorsMore... | 100 | solid | 1S/2C2H4O2.Cd/c2*1-2(3)4;/h2*1H3,(H,3,4);/q;;+2/p-2 | LHQLJMJLROMYRN-UHFFFAOYSA-L | 255-273 °C | 1.171 g/mL at 25 °C | 295 °C (lit.) |  |  | n20/D 1.472 | [5 empty] | acid, <200 ppm |  |  |  |  | Design for Energy EfficiencyLearn more about the Principles of Green Chemistry. |  |  |  |  | Description General description We are committed to bringing you Greener Alternative Products, which adhere to one or more of The 12 Principles of Greener Chemistry. This product has been enhanced for energy efficiency. Find details here. Application Cadmium(II) acetate can be used in the synthesis of cadmium oxide (CdO) thin films, which find usage in gas sensors, phototransistors, and diodes. It can also be used in the synthesis of cadmium sulfide (CdS) nanoparticles, which can be used in a variety of optoelectronic devices. Packaging 5 g in glass bottle |  | UN2570 - class 6.1 - PG 3 - EHS - RQ - Cadmium compounds, HI: all (not BR) | WGK 3 | Not applicable | Not applicable
https://www.sigmaaldrich.com/catalog/product/aldrich/900797?lang=en&region=US | Electrolytes | Battery Electrolyte Materials |  | 1,4-Di-tert-butyl-2,5-bis (2-methoxyethoxy)benzene | 99.5%, anhydrous | DBBB, Redox Shuttle ANL-RS2 | 1350770-63-6 |  | MDL number MFCD30183434 | NACRES NA.23 | Molecular Weight 338.48 | EC Number 203-896-3 | PubChem Substance ID 329766477 | Linear Formula Cd(OCOCH3)2 | Alternative Energy, Battery Electrolyte Materials, Electrolytes, Lithium-Ion Batteries, Materials Science, Solvents & AdditivesMore... | 100 | solid | 1S/2C2H4O2.Cd/c2*1-2(3)4;/h2*1H3,(H,3,4);/q;;+2/p-2 | LHQLJMJLROMYRN-UHFFFAOYSA-L | 255-273 °C | 1.171 g/mL at 25 °C | 295 °C (lit.) |  |  | n20/D 1.472 | [5 empty] | acid, <200 ppm |  |  |  |  | Design for Energy EfficiencyLearn more about the Principles of Green Chemistry. |  |  |  |  | Description Application In lithium ion batteries (LIBs) the redox shuttles are employed to prevent overcharging which could lead to thermal runaway and catastrophic failure. The use of redox shuttles increases the safety and stability of LIBs. 1,4-Di-tert-butyl-2,5-bis (2-methoxyethoxy)benzene is an important redox shuttle used for overcharge protection in batteries. Packaging 5, 25 g in poly bottle |  | NONH for all modes of transport | WGK 3 | Not applicable | Not applicable
https://www.sigmaaldrich.com/catalog/product/aldrich/900018?lang=en&region=US | Electrolytes | Battery Electrolyte Materials |  | Diethyl carbonate | ≥99%, acid <10 ppm, H2O <10 ppm | Diethyl ester | 105-58-8 |  | MDL number MFCD00009107 | NACRES NA.23 | Molecular Weight 118.13 | EC Number 203-311-1 | PubChem Substance ID 329769762 | Linear Formula (C2H5O)2CO | 12 Principles Aligned Products, Alternative Energy, Battery Electrolyte Materials, Chemical Synthesis, Electrolytes, Greener Alternative Products, Lithium-Ion Batteries, Materials Science, Miscellaneous Greener Products, Solvents & AdditivesMore... | 100 | liquid | 1S/C5H10O3/c1-3-7-5(6)8-4-2/h3-4H2,1-2H3 | OIFBSDVPJOWBCH-UHFFFAOYSA-N | −43 °C (lit.) | 0.975 g/mL at 25 °C (lit.) | 126-128 °C (lit.) |  |  | n20/D 1.384 (lit.) | [5 empty] | acid, <200 ppm |  |  |  |  | Less Hazardous Chemical SynthesesSafer Solvents and AuxiliariesDesign for DegradationLearn more about the Principles of Green Chemistry. |  | Aligned |  |  | Description General description We are committed to bringing you Greener Alternative Products, which adhere to one or more of The 12 Principles of Greener Chemistry. This product is used as a greener reagent. Click here for more information. Application Diethyl carbonate finds application as solvent for lithium ion battery electrolytes. The use of high quality battery grade electrolytes having extremely low water (<10 ppm) and acid (<10 ppm) contents are critical for achieving high electrochemical performance. Packaging 25 g in glass bottle Other Notes These additives have low water content (less than 100 ppm), please handle under inert and moisture free environment (glove box). Keep containers tightly closed. Keep away from heat and ignition sources. Store in a cool and dry place. Avoid storing together with oxidizers. Legal Information Product of Ube Industries Ltd. |  | UN 2366 3 / PGIII | WGK 1 | closed cup | closed cup
https://www.sigmaaldrich.com/catalog/product/aldrich/809942?lang=en&region=US | Electrolytes | Battery Electrolyte Materials |  | Dimethyl carbonate | ≥99.9%, acid <10 ppm, H2O <10 ppm | Carbonic acid dimethyl ester, DMC, dimethyl ester | 616-38-6 |  | MDL number MFCD00008420 | NACRES NA.23 | Molecular Weight 90.08 | EC Number 210-478-4 | PubChem Substance ID 329769200 | Linear Formula (CH3O)2CO | 12 Principles Aligned Products, Alternative Energy, Battery Electrolyte Materials, Chemical Synthesis, Electrolytes, Greener Alternative Products, Lithium-Ion Batteries, Materials Science, Miscellaneous Greener Products, Solvents & AdditivesMore... | 100 | liquid | 1S/C3H6O3/c1-5-3(4)6-2/h1-2H3 | IEJIGPNLZYLLBP-UHFFFAOYSA-N | 2-4 °C (lit.) | 1.069 g/mL at 25 °C (lit.) | 90 °C (lit.) |  |  | n20/D 1.368 (lit.) | [5 empty] | acid, <200 ppm |  |  |  |  | Less Hazardous Chemical SynthesesSafer Solvents and AuxiliariesDesign for DegradationLearn more about the Principles of Green Chemistry. |  | Aligned |  |  | Description General description We are committed to bringing you Greener Alternative Products, which adhere to one or more of The 12 Principles of Greener Chemistry. This product is used as a green chemical. Click here for more information. Application Alkyl carbonates find applications as solvents for lithium ion battery electrolytes and the use of high quality battery grade electrolytes having extremely low water (<10 ppm) and acid (<10 ppm) contents are critical for achieving high electrochemical performance. Packaging 25 g in glass bottle Other Notes • These additives have low water content (less than 100 ppm).• Please handle under inert and moisture free environment (glove box).• Keep containers tightly closed. • Keep away from heat and ignition sources. • Store in a cool and dry place. • Avoid storing together with oxidizers. Legal Information Product of Ube Industries Ltd. |  | UN1161 - class 3 - PG 2 - Dimethyl carbonate | WGK 1 | closed cup | closed cup
https://www.sigmaaldrich.com/catalog/product/aldrich/900871?lang=en&region=US | Electrolytes | Battery Electrolyte Materials |  | 2,2-Dimethyl-3,6,9,12-tetraoxa-2-silatridecane | ≥98%, anhydrous | ANL-1NM3 | 864079-62-9 |  | MDL number MFCD00054875 | NACRES NA.23 | Molecular Weight 236.38 | EC Number 210-478-4 | PubChem Substance ID 329769200 | Linear Formula (CH3O)2CO | Alternative Energy, Battery Electrolyte Materials, Electrolytes, Lithium-Ion Batteries, Materials Science, Solvents & AdditivesMore... | 100 | liquid | 1S/C3H6O3/c1-5-3(4)6-2/h1-2H3 | IEJIGPNLZYLLBP-UHFFFAOYSA-N | 2-4 °C (lit.) | 1.069 g/mL at 25 °C (lit.) | 90 °C (lit.) |  |  | n20/D 1.368 (lit.) | [5 empty] | acid, <200 ppm |  |  |  |  | Less Hazardous Chemical SynthesesSafer Solvents and AuxiliariesDesign for DegradationLearn more about the Principles of Green Chemistry. |  | Aligned |  |  | Description Application In lithium ion batteries (LIBs) the redox shuttles are employed to prevent overcharging which could lead to thermal runaway and catastrophic failure. The use of redox shuttles increases the safety and stability of LIBs. 1, 4-di-tert-butyl-2, 5-bis(2-methoxyethoxy) benzene is an important redox shuttle used for overcharge protection in batteries. |  | NONH for all modes of transport | WGK 3 | 215.6 °F | 102 °C
https://www.sigmaaldrich.com/catalog/product/aldrich/809950?lang=en&region=US | Electrolytes | Battery Electrolyte Materials |  | Ethylene carbonate | ≥99%, acid <10 ppm, H2O <10 ppm | 1,3-Dioxolan-2-one, EC | 96-49-1 |  | MDL number MFCD00005382 | NACRES NA.23 | Molecular Weight 88.06 | EC Number 202-510-0 | PubChem Substance ID 329769201 | Linear Formula (CH3O)2CO | Alternative Energy, Battery Electrolyte Materials, Electrolytes, Lithium-Ion Batteries, Materials Science, Solvents & AdditivesMore... | 100 | solid | 1S/C3H4O3/c4-3-5-1-2-6-3/h1-2H2 | KMTRUDSVKNLOMY-UHFFFAOYSA-N | 35-38 °C (lit.) | 1.321 g/mL at 25 °C (lit.) | 243-244 °C/740 mmHg (lit.) |  |  | n20/D 1.368 (lit.) | [5 empty] | acid, <200 ppm |  |  |  |  | Less Hazardous Chemical SynthesesSafer Solvents and AuxiliariesDesign for DegradationLearn more about the Principles of Green Chemistry. |  | Aligned |  |  | Description Application Alkyl carbonates find applications as solvents for lithium ion battery electrolytes and the use of high quality battery grade electrolytes having extremely low water (<10 ppm) and acid (<10 ppm) contents are critical for achieving high electrochemical performance. Packaging 25 g in glass bottle Caution These additives have low water content (less than 100 ppm). Please handle under inert and moisture free environment (glove box). Keep containers tightly closed. Keep away from heat and ignition sources. Store in a cool and dry place. Avoid storing together with oxidizers. Other Notes Product of Ube Industries Ltd. |  | NONH for all modes of transport | WGK 1 | closed cup | closed cup
https://www.sigmaaldrich.com/catalog/product/aldrich/774251?lang=en&region=US | Electrolytes | Battery Electrolyte Materials |  | Ethylene sulfite | ≥99.0% | 1,3,2-Dioxathiolan-2-oxide, Cyclic ethylene sulfite, ES, Glycol sulfite | 3741-38-6 |  | MDL number MFCD00005354 | NACRES NA.23 | Molecular Weight 108.12 | EC Number 223-131-7 | PubChem Substance ID 329767670 | Linear Formula (CH3O)2CO | Alternative Energy, Battery Electrolyte Materials, Chemical Synthesis, Electrolytes, Enabling Products, Greener Alternative Products, Lithium-Ion Batteries, Material Science Enabling Products, Materials Science, Organic Solvents, Solvents & AdditivesMore... | 100 | solid | 1S/C2H4O3S/c3-6-4-1-2-5-6/h1-2H2 | WDXYVJKNSMILOQ-UHFFFAOYSA-N | 35-38 °C (lit.) | 1.426 g/mL at 25 °C (lit.) | 159.1 °C (lit.) |  |  | n20/D 1.445 (lit.) | [5 empty] | acid, <200 ppm |  |  |  |  | Design for Energy EfficiencyLearn more about the Principles of Green Chemistry. |  | Aligned |  |  | Description General description We are committed to bringing you Greener Alternative Products, which adhere to one or more of The 12 Principles of Greener Chemistry. This product has been enhanced for energy efficiency. Find details here. Application Ethylene sulfite (ES) is a sulfur analog of ethylene carbonate (EC), which can be used as an electrolytic additive for the formation of liquid electrolytes. These electrolytes are useful in the fabrication of lithium-ion batteries. Ethylene sulfite is used as a film forming and high temperature additive for electrolytes in lithium ion batteries. It improves decomposition resistance of electrolyte. Packaging 25 g in glass bottle |  | NONH for all modes of transport | WGK 3 | 197.1 °F | 91.7 °C
https://www.sigmaaldrich.com/catalog/product/aldrich/754935?lang=en&region=US | Electrolytes | Battery Electrolyte Materials |  | Ethyl methyl carbonate | 99% | Carbonic acid ethyl methyl ester, EMC, Methyl ethyl carbonate | 623-53-0 |  | MDL number MFCD00191398 | NACRES NA.23 | Molecular Weight 104.10 | EC Number 223-131-7 | PubChem Substance ID 329766467 | Linear Formula (CH3O)2CO | Alternative Energy, Battery Electrolyte Materials, Chemical Synthesis, Electrolytes, Enabling Products, Greener Alternative Products, Lithium-Ion Batteries, Material Science Enabling Products, Materials Science, Solvents & AdditivesMore... | 100 | solid | 1S/C4H8O3/c1-3-7-4(5)6-2/h3H2,1-2H3 | JBTWLSYIZRCDFO-UHFFFAOYSA-N | 35-38 °C (lit.) | 1.006 g/mL at 25 °C | 159.1 °C (lit.) |  |  | n20/D 1.378 | [5 empty] | acid, <200 ppm |  |  |  |  | Design for Energy EfficiencyLearn more about the Principles of Green Chemistry. |  | Aligned |  |  | Description General description Ethyl methyl carbonate (EMC) is a low viscosity solvent, generally prepared by the esterification of chloroformate with ethanol. It can also be prepared by transesterification of dimethyl carbonate (DMC) with ethanol. We are committed to bringing you Greener Alternative Products, which adhere to one or more of The 12 Principles of Greener Chemistry. This product has been enhanced for energy efficiency. Find details here. Application EMC is majorly utilized as a co-solvent in the nonaqueous electrolyte. It enhances the energy density and discharge capacity of lithium-ion batteries. Packaging 50 mL in glass bottle |  | UN 3272 3 / PGIII | WGK 3 | 197.1 °F | 91.7 °C
https://www.sigmaaldrich.com/catalog/product/aldrich/809934?lang=en&region=US | Electrolytes | Battery Electrolyte Materials |  | Ethyl methyl carbonate | 99.9%, acid <10 ppm, H2O <10ppm | Carbonic acid ethyl methyl ester, EMC, Methyl ethyl carbonate | 623-53-0 |  | MDL number MFCD00191398 | NACRES NA.23 | Molecular Weight 104.10 | EC Number 223-131-7 | PubChem Substance ID 329769199 | Linear Formula (CH3O)2CO | Alternative Energy, Battery Electrolyte Materials, Electrolytes, Lithium-Ion Batteries, Materials Science, Solvents & AdditivesMore... | 100 | solid | 1S/C4H8O3/c1-3-7-4(5)6-2/h3H2,1-2H3 | JBTWLSYIZRCDFO-UHFFFAOYSA-N | 35-38 °C (lit.) | 1.006 g/mL at 25 °C | 159.1 °C (lit.) |  |  | n20/D 1.378 | [5 empty] | acid, <200 ppm |  |  |  |  | Design for Energy EfficiencyLearn more about the Principles of Green Chemistry. |  | Aligned |  |  | Description Application Alkyl carbonates find applications as solvents for lithium ion battery electrolytes and the use of high quality battery grade electrolytes having extremely low water (<10 ppm) and acid (<10 ppm) contents are critical for achieving high electrochemical performance. Packaging 25 g in poly bottle Legal Information Product of Ube Industries Ltd. |  | UN 3272 3 / PGIII | WGK 3 | 197.1 °F | 91.7 °C
https://www.sigmaaldrich.com/catalog/product/aldrich/757349?lang=en&region=US | Electrolytes | Battery Electrolyte Materials |  | Fluoroethylene carbonate | 99% | 4-Fluoro-1,3-dioxolan-2-one, FEC | 114435-02-8 |  | MDL number MFCD06247543 | NACRES NA.23 | Molecular Weight 106.05 | EC Number 483-360-5 | PubChem Substance ID 329766667 | Linear Formula (CH3O)2CO | Alternative Energy, Battery Electrolyte Materials, Chemical Synthesis, Electrolytes, Enabling Products, Greener Alternative Products, Lithium-Ion Batteries, Material Science Enabling Products, Materials Science, Solvents & AdditivesMore... | 100 | solid | 1S/C3H3FO3/c4-2-1-6-3(5)7-2/h2H,1H2 | SBLRHMKNNHXPHG-UHFFFAOYSA-N | 18-23 °C | 1.006 g/mL at 25 °C | 159.1 °C (lit.) |  |  | n20/D 1.378 | [5 empty] | acid, <200 ppm |  |  |  |  | Design for Energy EfficiencyLearn more about the Principles of Green Chemistry. |  | Aligned |  | 2-8°C | Description General description We are committed to bringing you Greener Alternative Products, which adhere to one or more of The 12 Principles of Greener Chemistry. This product has been enhanced for energy efficiency. Find details here. Application Fluoroethylene carbonate (FEC) can be used as a co-solvent for the formation of electrolytes, which can exhibit a reversible capacity of 2.5 Ah g−1. It can be further used in the fabrication of lithium-ion batteries. FEC enables the formation of thin, smooth and stable passive solid electrolyte interphase (SEI) layer, which is insoluble in the electrolyte, in turn increasing the cycling efficiency and discharge capacity retention of the secondary battery. Packaging 25 g in glass bottle |  | NONH for all modes of transport | WGK 1 | Not applicable | Not applicable
https://www.sigmaaldrich.com/catalog/product/aldrich/757136?lang=en&region=US | Electrolytes | Battery Electrolyte Materials |  | Lithium bis(oxalato)borate |  | LiBOB, Lithium bis(ethanedioato)borate, Lithium bis(oxalate)borate | 244761-29-3 |  | MDL number MFCD07776904 | NACRES NA.23 | Molecular Weight 193.79 | EC Number 483-360-5 | PubChem Substance ID 329766649 | Linear Formula LiB(C2O4)2 | Alternative Energy, Battery Electrolyte Materials, Chemical Synthesis, Electrolyte Materials, Electrolytes, Enabling Products, Greener Alternative Products, Lithium-Ion Batteries, Material Science Enabling Products, Materials ScienceMore... | 100 | powder or crystals | 1S/C4BO8.Li/c6-1-2(7)11-5(10-1)12-3(8)4(9)13-5;/q-1;+1 | NVQAYVUCVASGDK-UHFFFAOYSA-N | >300 °C (lit.) | 1.006 g/mL at 25 °C | 159.1 °C (lit.) |  |  | n20/D 1.378 | [5 empty] | acid, <200 ppm |  |  |  |  | Design for Energy EfficiencyLearn more about the Principles of Green Chemistry. |  | Aligned |  | 2-8°C | Description General description Lithium bis(oxalato)borate (LiBOB) is a class of electrolytic materials that can be used in the fabrication of lithium-ion batteries. Lithium-ion batteries consist of anode, cathode, and electrolyte with a charge-discharge cycle. These materials enable the formation of greener and sustainable batteries for electrical energy storage. We are committed to bringing you Greener Alternative Products, which adhere to one or more of The 12 Principles of Greener Chemistry. This product has been enhanced for energy efficiency. Find details here. Application LiBOB is a novel boron based Li salt electrolyte material for Li ion batteries. It is environmentally friendly with good film forming property and high thermal stability and is compatible with a variety of anodes and metal oxide cathode. LiBOB is a thermally stable electrolyte that can be used to protect graphite-based anode materials in lithium-ion batteries. It shows good electrochemical performance with a discharge capacity retention of ~ 83%. Packaging 25 g in glass bottle Legal Information Product of Albemarle US Inc |  | NONH for all modes of transport | WGK 1 | Not applicable | Not applicable
https://www.sigmaaldrich.com/catalog/product/aldrich/774138?lang=en&region=US | Electrolytes | Battery Electrolyte Materials |  | Lithium difluoro(oxalato)borate |  | LIF2OB, LIFOB, LIODFB, Lithium difluoro(ethanedioato)borate, Lithium oxalatodigluoroborate | 409071-16-5 |  | MDL number MFCD21608640 | NACRES NA.23 | Molecular Weight 143.77 | EC Number 483-360-5 | PubChem Substance ID 329767664 | Linear Formula LiBF2(C2O4) | Alternative Energy, Battery Electrolyte Materials, Chemical Synthesis, Electrolyte Materials, Electrolytes, Enabling Products, Greener Alternative Products, Lithium-Ion Batteries, Material Science Enabling Products, Materials ScienceMore... | 100 | powder | 1S/C2BF2O4.Li/c4-3(5)8-1(6)2(7)9-3;/q-1;+1 | MEDDCIKGDMDORY-UHFFFAOYSA-N | 265-271 °C | 1.006 g/mL at 25 °C | 159.1 °C (lit.) |  |  | n20/D 1.378 | [5 empty] | acid, <200 ppm |  |  |  |  | Design for Energy EfficiencyLearn more about the Principles of Green Chemistry. |  | Aligned |  | 2-8°C | Description General description Lithium difluoro(oxalato)borate (LIODFB) is a class of electrolytic materials that can be used in the fabrication of lithium-ion batteries. Lithium-ion batteries consist of anode, cathode, and electrolyte with a charge-discharge cycle. These materials enable the formation of greener and sustainable batteries for electrical energy storage. We are committed to bringing you Greener Alternative Products, which adhere to one or more of The 12 Principles of Greener Chemistry. This product has been enhanced for energy efficiency. Find details here. Application LiODFB is used as a thermally stable novel salt and an electrolytic additive for lithium-ion batteries. It facilitates the formation of stable solid electrolyte interphase (SEI) on the negative electrode during the fabrication of the cell. It substantially enhances the cyclic performance, capacity and power retention of the electrochemical system. Lithium difluorooxalatoborate (LIODFB) is a salt for high-performance Li-ion batteries with improved cycle life; power capability; low temperature and high rate performance of the battery. It has the advantages of both lithium bis(oxalato)borate (LiBOB) and LiBF4. LIODFB also stabilizes the solid electrolyte interface (SEI) on the surface of a graphite anode and is also used as an additive to improve the cycling efficiency and capacity retention of cells Packaging 25 g in poly bottle |  | NONH for all modes of transport | WGK 3 | Not applicable | Not applicable
https://www.sigmaaldrich.com/catalog/product/aldrich/308315?lang=en&region=US | Electrolytes | Battery Electrolyte Materials |  | Lithium hexafluoroarsenate(V) | 98% | Hexafluoroarsenate(V) lithium | 29935-35-1 |  | MDL number MFCD00011076 | NACRES NA.23 | Molecular Weight 195.85 | EC Number 249-963-0 | PubChem Substance ID 24858666 | Linear Formula LiAsF6 | Alternative Energy, Arsenic Catalysts, Battery Electrolyte Materials, Catalysis and Inorganic Chemistry, Chemical Synthesis, Electrolyte Materials, Electrolytes, Enabling Products, Essential Chemicals, Greener Alternative Products, Lithium Salts, Lithium-Ion Batteries, Material Science Enabling Products, Materials Science, Metal and Ceramic Science, Research Essentials, SaltsMore... | 100 | powder | 1S/AsF6.Li/c2-1(3,4,5,6)7;/q-1;+1 | GTZQZEYBOGZTEO-UHFFFAOYSA-N | 265-271 °C | 1.006 g/mL at 25 °C | 159.1 °C (lit.) |  |  | n20/D 1.378 | [5 empty] | acid, <200 ppm |  |  |  |  | Design for Energy EfficiencyLearn more about the Principles of Green Chemistry. |  | Aligned |  | 2-8°C | Description General description Lithium hexafluoroarsenate(V) is a class of electrolytic materials that can be used in the fabrication of lithium-ion batteries. Lithium-ion batteries consist of anode, cathode, and electrolyte with a charge-discharge cycle. These materials enable the formation of greener and sustainable batteries for electrical energy storage. We are committed to bringing you Greener Alternative Products, which adhere to one or more of The 12 Principles of Greener Chemistry. This product has been enhanced for energy efficiency. Find details here. Packaging 10 g in poly bottle Application The surface chemistry of Li electrodes in ethereal LiAsF6 was tested with new salts for potential battery systems. | Eyeshields, Faceshields, Gloves, type P2 (EN 143) respirator cartridges | UN 1557 6.1 / PGII | WGK 3 | Not applicable | Not applicable
https://www.sigmaaldrich.com/catalog/product/aldrich/450227?lang=en&region=US | Electrolytes | Battery Electrolyte Materials |  | Lithium hexafluorophosphate | battery grade, ≥99.99% trace metals basis | Lithium phosphorus fluoride | 21324-40-3 |  | MDL number MFCD00011096 | NACRES NA.23 | Molecular Weight 151.91 | EC Number 244-334-7 | PubChem Substance ID 24868544 | Linear Formula LiPF6 | Alternative Energy, Battery Electrolyte Materials, Chemical Synthesis, Development Quantities for Research, Electrolyte Materials, Electrolytes, Enabling Products, Essential Chemicals, Greener Alternative Products, High-Purity Salts, Inorganic Salts, Lithium, Lithium Salts, Lithium-Ion Batteries, Material Science Enabling Products, Materials Science, Metal and Ceramic Science, Research Essentials, Salts, Synthetic ReagentsMore... | 100 | powder | 1S/F6P.Li/c1-7(2,3,4,5)6;/q-1;+1 | AXPLOJNSKRXQPA-UHFFFAOYSA-N | 200 °C (dec.) (lit.) | 1.006 g/mL at 25 °C | 159.1 °C (lit.) |  |  | n20/D 1.378 | [5 empty] | acid, <200 ppm |  |  |  |  | Design for Energy EfficiencyLearn more about the Principles of Green Chemistry. |  | Aligned |  | 2-8°C | Description General description Lithium hexafluorophosphate is a class of electrolytic materials that can be used in the fabrication of lithium-ion batteries. Lithium-ion batteries consist of anode, cathode, and electrolyte with a charge-discharge cycle. These materials enable the formation of greener and sustainable batteries for electrical energy storage. Application The product is widely used in the preparation of lithium-ion batteries.LiPF6 was used along with dimethyl sulfoxide (DMSO) to compose an electrolyte solution for Li-air batteries. Packaging 5, 25, 250 g in poly bottle Other Notes We are committed to bringing you Greener Alternative Products, which adhere to one or more of The 12 Principles of Greener Chemistry. This product has been enhanced for energy efficiency. Find details here. | Eyeshields, Faceshields, Gloves, respirator cartridge type N100 (US), type P1 (EN143) respirator filter, type P3 (EN 143) respirator cartridges | UN 2923 6.1(8) / PGI | WGK 3 | Not applicable | Not applicable
https://www.sigmaaldrich.com/catalog/product/aldrich/746711?lang=en&region=US | Electrolytes | Battery Electrolyte Materials |  | Lithium hexafluorophosphate solution | in ethylene carbonate and dimethyl carbonate, 1.0 M LiPF6 in EC/DMC=50/50 (v/v), battery grade | 1.0 M LiPF6 EC/DMC |  |  | MDL number MFCD00011096 | NACRES NA.23 | Molecular Weight 151.91 | EC Number 244-334-7 | PubChem Substance ID 329765784 | Linear Formula LiPF6 | Alternative Energy, Battery Electrolyte Materials, Chemical Synthesis, Electrolyte Solutions, Electrolytes, Enabling Products, Greener Alternative Products, Lithium-Ion Batteries, Material Science Enabling Products, Materials ScienceMore... | 100 | powder | 1S/F6P.Li/c1-7(2,3,4,5)6;/q-1;+1 | AXPLOJNSKRXQPA-UHFFFAOYSA-N | 200 °C (dec.) (lit.) | 1.30 g/mL at 25 °C (lit.) | 159.1 °C (lit.) |  |  | n20/D 1.378 | [5 empty] | acid, <200 ppm |  |  | APHA: <50 |  | Design for Energy EfficiencyLearn more about the Principles of Green Chemistry. | APHA: <50 | Aligned |  | 2-8°C | Description General description Lithium hexafluorophosphate solution in ethylene carbonate and dimethyl carbonate is a class of electrolytic solution material that can be used in the fabrication of lithium-ion batteries. Lithium-ion batteries consist of anode, cathode, and electrolyte with a charge-discharge cycle. These materials enable the formation of greener and sustainable batteries for electrical energy storage. We are committed to bringing you Greener Alternative Products, which adhere to one or more of The 12 Principles of Greener Chemistry. This product has been enhanced for energy efficiency. Find details here. Application LiPF6 EC/DMC is widely used as an electrolyte that is thermally stable in solvents. It is mainly used in the fabrication of lithium-ion batteries.Liquid electrolyte solutions play a key role in lithium ion batteries (LIB) acting as a carrier of lithium ions between the cathode and anode. High-purity and battery-grade electrolyte solutions are thus crucial for lithium ion battery performance. The most common LIB electrolytes are derived from solutions of lithium salt, such as LiPF6 in non-aqueous solvents, example alkyl carbonates or solvent blend. The choice of the electrolyte solution is dependent on both the operating conditions like temperature and the nature of the electrode material in the LIB. The performance of the electrolyte solutions can be further modified with appropriate additives. Packaging 100 mL in aluminum bottle Other Notes Handling instructions:• Do not use with glass equipment• All work should be done very quickly under dry air to prevent electrolytes from water uptake and solvent vaporization. Legal Information Product of Ube Industries Ltd. | Eyeshields, Faceshields, Gloves, respirator cartridge type N100 (US), type P1 (EN143) respirator filter, type P3 (EN 143) respirator cartridges | UN 1993C 3 / PGIII | WGK 3 | 77.0 °F | 25 °C
https://www.sigmaaldrich.com/catalog/product/aldrich/746746?lang=en&region=US | Electrolytes | Battery Electrolyte Materials |  | Lithium hexafluorophosphate solution | in ethylene carbonate and diethyl carbonate, 1.0 M LiPF6 in EC/DEC=50/50 (v/v), battery grade | 1.0 M LiPF6 EC/DEC=50/50 (v/v) |  |  | MDL number MFCD00011096 | NACRES NA.23 | Molecular Weight 151.91 | EC Number 244-334-7 | PubChem Substance ID 329765786 | Linear Formula LiPF6 | Alternative Energy, Battery Electrolyte Materials, Chemical Synthesis, Electrolyte Solutions, Electrolytes, Enabling Products, Greener Alternative Products, Lithium-Ion Batteries, Material Science Enabling Products, Materials ScienceMore... | 100 | powder | 1S/F6P.Li/c1-7(2,3,4,5)6;/q-1;+1 | AXPLOJNSKRXQPA-UHFFFAOYSA-N | 200 °C (dec.) (lit.) | 1.26 g/mL at 25 °C (lit.) | 159.1 °C (lit.) |  |  | n20/D 1.378 | [5 empty] | acid, <200 ppm |  |  | APHA: <50 |  | Design for Energy EfficiencyLearn more about the Principles of Green Chemistry. | APHA: <50 | Aligned |  | 2-8°C | Description General description Lithium hexafluorophosphate solution in ethylene carbonate and diethyl carbonate is a class of electrolytic solution that can be used in the fabrication of lithium-ion batteries. Lithium-ion batteries consist of anode, cathode, and electrolyte with a charge-discharge cycle. These materials enable the formation of greener and sustainable batteries for electrical energy storage. We are committed to bringing you Greener Alternative Products, which adhere to one or more of The 12 Principles of Greener Chemistry. This product has been enhanced for energy efficiency. Find details here. Application LiPF6 EC/DMC is widely used as an electrolyte that is thermally stable in solvents. It can be mainly used in the fabrication of lithium-ion batteries. Liquid electrolyte solutions play a key role in lithium ion batteries (LIB) acting as carrier of lithium ions between the cathode and anode. High purity and battery grade electrolyte solutions are thus crucial for lithium ion battery performance. The most common LIB electrolytes are derived from solutions of lithium salt, such as LiPF6 in non-aqueous solvents, example alkyl carbonates or solvent blend. The choice of the electrolyte solution is dependent on both the operating conditions like temperature and the nature of the electrode material in the LIB. The performance of the electrolyte solutions can be further modified with appropriate additives.The ready-to-use electrolyte solutions are available in different solvent blends and can support a wide variety of lithium ion battery applications. These solutions are high purity and battery grade thus making them also suitable as standards in LIB research. Customized formulations can be made by inter-mixing the electrolyte solutions or by mixing appropriate of additives. Packaging 100 mL in aluminum bottle Other Notes Handling instructions:• Do not use with glass equipment• All work should be done very quickly under dry air to prevent electrolytes from water uptake and solvent vaporization. Legal Information Product of Ube Industries Ltd. | Eyeshields, Faceshields, Gloves, respirator cartridge type N100 (US), type P1 (EN143) respirator filter, type P3 (EN 143) respirator cartridges | UN 1993C 3 / PGIII | WGK 3 | 77.0 °F | 25 °C
https://www.sigmaaldrich.com/catalog/product/aldrich/746738?lang=en&region=US | Electrolytes | Battery Electrolyte Materials |  | Lithium hexafluorophosphate solution | in ethylene carbonate and ethyl methyl carbonate, 1.0 M LiPF6 in EC/EMC=50/50 (v/v), battery grade | 1.0 M LiPF6 EC/EMC=50/50 (v/v), 1.0M LiPF6 EC/MEC=50/50 (v/v), Powerlyte, Purelyte |  |  | MDL number MFCD00011096 | NACRES NA.23 | Molecular Weight 151.91 | EC Number 244-334-7 | PubChem Substance ID 329765785 | Linear Formula LiPF6 | Alternative Energy, Battery Electrolyte Materials, Chemical Synthesis, Electrolyte Solutions, Electrolytes, Enabling Products, Greener Alternative Products, Lithium-Ion Batteries, Material Science Enabling Products, Materials ScienceMore... | 100 | powder | 1S/F6P.Li/c1-7(2,3,4,5)6;/q-1;+1 | AXPLOJNSKRXQPA-UHFFFAOYSA-N | 200 °C (dec.) (lit.) | 1.27 g/mL at 25 °C (lit.) | 159.1 °C (lit.) |  |  | n20/D 1.378 | [5 empty] | acid, <200 ppm |  |  | APHA: <50 |  | Design for Energy EfficiencyLearn more about the Principles of Green Chemistry. | APHA: <50 | Aligned |  | 2-8°C | Description General description Lithium hexafluorophosphate solution in ethylene carbonate and ethyl methyl carbonate is a class of electrolytic solution that can be used in the fabrication of lithium-ion batteries. Lithium-ion batteries consist of anode, cathode, and electrolyte with a charge-discharge cycle. These materials enable the formation of greener and sustainable batteries for electrical energy storage. We are committed to bringing you Greener Alternative Products, which adhere to one or more of The 12 Principles of Greener Chemistry. This product has been enhanced for energy efficiency. Find details here. Application LiPF6 EC/DMC is widely used as an electrolyte that is thermally stable in solvents. It can be mainly used in the fabrication of lithium-ion batteries. Liquid electrolyte solutions play a key role in lithium ion batteries (LIB) acting as carrier of lithium ions between the cathode and anode. High purity and battery grade electrolyte solutions are thus crucial for lithium ion battery performance. The most common LIB electrolytes are derived from solutions of lithium salt, such as LiPF6 in non-aqueous solvents, example alkyl carbonates or solvent blend. The choice of the electrolyte solution is dependent on both the operating conditions like temperature and the nature of the electrode material in the LIB. The performance of the electrolyte solutions can be further modified with appropriate additives.The ready-to-use electrolyte solutions are available in different solvent blends and can support a wide variety of lithium ion battery applications. These solutions are high purity and battery grade thus making them also suitable as standards in LIB research. Customized formulations can be made by inter-mixing the electrolyte solutions or by mixing appropriate of additives. Packaging 100 mL in aluminum bottle Other Notes Handling instructions:• Do not use with glass equipment• All work should be done very quickly under dry air to prevent electrolytes from water uptake and solvent vaporization. Legal Information Product of Ube Industries Ltd. | Eyeshields, Faceshields, Gloves, respirator cartridge type N100 (US), type P1 (EN143) respirator filter, type P3 (EN 143) respirator cartridges | UN 1993C 3 / PGIII | WGK 3 | 77.0 °F | 25 °C
https://www.sigmaaldrich.com/catalog/product/aldrich/901685?lang=en&region=US | Electrolytes | Battery Electrolyte Materials |  | Lithium hexafluorophosphate solution | in ethylene carbonate, dimethyl carbonate and diethyl carbonate, LiPF6 in EC/DMC/DEC=1:1:1 (v/v/v) 1.0 M, battery grade | 1.0 M LiPF6 EC/DMC/DEC, 1M LiPF6 [EC/DMC/DEC=1:1:1 (v/v/v)], POWERLYTE#EC/DMC/DEC |  |  | MDL number MFCD00011096 | NACRES NA.23 | Molecular Weight 151.91 | EC Number 244-334-7 | PubChem Substance ID 329765785 | Linear Formula LiPF6 | Alternative Energy, Battery Electrolyte Materials, Electrolyte Materials, Electrolytes, Lithium-Ion Batteries, Materials ScienceMore... | 100 | powder | 1S/F6P.Li/c1-7(2,3,4,5)6;/q-1;+1 | AXPLOJNSKRXQPA-UHFFFAOYSA-N | 200 °C (dec.) (lit.) | 1.27 g/mL at 25 °C (lit.) | 159.1 °C (lit.) |  |  | n20/D 1.378 | [5 empty] | LiPF6 in EC/DMC/DEC=1:1:1 (v/v/v), 1.0 M |  |  | APHA: <50 |  | Design for Energy EfficiencyLearn more about the Principles of Green Chemistry. | APHA: <50 | Aligned |  | 2-8°C | Description General description Lithium hexafluorophosphate solution in ethylene carbonate, dimethyl carbonate, and diethyl carbonate is a class of electrolytic materials that can be used in the fabrication of lithium-ion batteries. Lithium-ion batteries consist of anode, cathode, and electrolyte with a charge-discharge cycle. These materials enable the formation of greener and sustainable batteries for electrical energy storage. Application The solutions of LiPF6 in alkyl carbonates find applications as electrolytes in lithium ion batteries and the use of high quality battery grade electrolytes having extremely low water (<15 PPM) and hydrogen fluoride (<50 PPM) contents are critical for achieving high electrochemical performance. Caution • These electrolyte solutions have extremely low water content (<15ppm); Please handle under inert and mositure free enviornment (glove box).• Keep containers tightly closed. Keep away from heat and ignition sources.• Store in a cool and dry place. Avoid storing together with oxidizers.• Do not use any glass equipment. Legal Information Product of Ube Industries Ltd. | Eyeshields, Faceshields, Gloves, respirator cartridge type N100 (US), type P1 (EN143) respirator filter, type P3 (EN 143) respirator cartridges | UN 2920 3(8) / PGI | WGK 3 | 82.4 °F | 28 °C
https://www.sigmaaldrich.com/catalog/product/aldrich/746754?lang=en&region=US | Electrolytes | Battery Electrolyte Materials |  | Lithium hexafluorophosphate solution | in dimethyl carbonate, 1.0 M LiPF6 in DMC, battery grade | 1.0 M LiPF6 DMC |  |  | MDL number MFCD00011096 | NACRES NA.23 | Molecular Weight 151.91 | EC Number 244-334-7 | PubChem Substance ID 329765787 | Linear Formula LiPF6 | Alternative Energy, Battery Electrolyte Materials, Chemical Synthesis, Electrolyte Solutions, Electrolytes, Enabling Products, Greener Alternative Products, Lithium-Ion Batteries, Material Science Enabling Products, Materials ScienceMore... | 100 | powder | 1S/F6P.Li/c1-7(2,3,4,5)6;/q-1;+1 | AXPLOJNSKRXQPA-UHFFFAOYSA-N | 200 °C (dec.) (lit.) | 1.18 g/mL at 25 °C (lit.) | 159.1 °C (lit.) |  |  | n20/D 1.378 | [5 empty] | LiPF6 in EC/DMC/DEC=1:1:1 (v/v/v), 1.0 M |  |  | APHA: <50 |  | Design for Energy EfficiencyLearn more about the Principles of Green Chemistry. | APHA: <50 | Aligned |  | 2-8°C | Description General description Lithium hexafluorophosphate solution in dimethyl carbonate is a class of electrolytic solution that can be used in the fabrication of lithium-ion batteries. Lithium-ion batteries consist of anode, cathode, and electrolyte with a charge-discharge cycle. These materials enable the formation of greener and sustainable batteries for electrical energy storage. We are committed to bringing you Greener Alternative Products, which adhere to one or more of The 12 Principles of Greener Chemistry. This product has been enhanced for energy efficiency. Find details here. Application LiPF6 EC/DMC is widely used as an electrolyte that is thermally stable in solvents. It can be mainly used in the fabrication of lithium-ion batteries. Liquid electrolyte solutions play a key role in lithium ion batteries (LIB) acting as carrier of lithium ions between the cathode and anode. High purity and battery grade electrolyte solutions are thus crucial for lithium ion battery performance. The most common LIB electrolytes are derived from solutions of lithium salt, such as LiPF6 in non-aqueous solvents, example alkyl carbonates or solvent blend. The choice of the electrolyte solution is dependent on both the operating conditions like temperature and the nature of the electrode material in the LIB. The performance of the electrolyte solutions can be further modified with appropriate additives.The ready-to-use electrolyte solutions are available in different solvent blends and can support a wide variety of lithium ion battery applications. These solutions are high purity and battery grade thus making them also suitable as standards in LIB research. Customized formulations can be made by inter-mixing the electrolyte solutions or by mixing appropriate of additives. Packaging 100 mL in aluminum bottle Other Notes Handling instructions:• Do not use with glass equipment• All work should be done very quickly under dry air to prevent electrolytes from water uptake and solvent vaporization. Legal Information Product of Ube Industries Ltd. | Eyeshields, Faceshields, Gloves, respirator cartridge type N100 (US), type P1 (EN143) respirator filter, type P3 (EN 143) respirator cartridges | UN 1993BE 3 / PGII | WGK 3 | 82.4 °F | 28 °C
https://www.sigmaaldrich.com/catalog/product/aldrich/746789?lang=en&region=US | Electrolytes | Battery Electrolyte Materials |  | Lithium hexafluorophosphate solution | in propylene carbonate, 1.0 M LiPF6 in PC, battery grade | 1.0 M LiPF6 PC |  |  | MDL number MFCD00011096 | NACRES NA.23 | Molecular Weight 151.91 | EC Number 244-334-7 | PubChem Substance ID 329765790 | Linear Formula LiPF6 | Alternative Energy, Battery Electrolyte Materials, Chemical Synthesis, Electrolyte Solutions, Electrolytes, Enabling Products, Greener Alternative Products, Lithium-Ion Batteries, Material Science Enabling Products, Materials ScienceMore... | 100 | powder | 1S/F6P.Li/c1-7(2,3,4,5)6;/q-1;+1 | AXPLOJNSKRXQPA-UHFFFAOYSA-N | 200 °C (dec.) (lit.) | 1.31 g/mL at 25 °C | 159.1 °C (lit.) |  |  | n20/D 1.378 | [5 empty] | LiPF6 in EC/DMC/DEC=1:1:1 (v/v/v), 1.0 M |  |  | APHA: <50 |  | Design for Energy EfficiencyLearn more about the Principles of Green Chemistry. | APHA: <50 | Aligned |  | 2-8°C | Description General description Lithium hexafluorophosphate solution in propylene carbonate is a class of electrolytic solution that can be used in the fabrication of lithium-ion batteries. Lithium-ion batteries consist of anode, cathode, and electrolyte with a charge-discharge cycle. These materials enable the formation of greener and sustainable batteries for electrical energy storage. We are committed to bringing you Greener Alternative Products, which adhere to one or more of The 12 Principles of Greener Chemistry. This product has been enhanced for energy efficiency. Find details here. Application LiPF6 PC is widely used as an electrolyte that is thermally stable in solvents. It can be mainly used in the fabrication of lithium-ion batteries. It shows maximum conductivity in propylene carbonate at about 0.8M LiPF6. Liquid electrolyte solutions play a key role in lithium ion batteries (LIB) acting as carrier of lithium ions between the cathode and anode. High purity and battery grade electrolyte solutions are thus crucial for lithium ion battery performance. The most common LIB electrolytes are derived from solutions of lithium salt, such as LiPF6 in non-aqueous solvents, example alkyl carbonates or solvent blend. The choice of the electrolyte solution is dependent on both the operating conditions like temperature and the nature of the electrode material in the LIB. The performance of the electrolyte solutions can be further modified with appropriate additives.The ready-to-use electrolyte solutions are available in different solvent blends and can support a wide variety of lithium ion battery applications. These solutions are high purity and battery grade thus making them also suitable as standards in LIB research. Customized formulations can be made by inter-mixing the electrolyte solutions or by mixing appropriate of additives. Packaging 100 mL in aluminum bottle Other Notes Handling instructions:• Do not use with glass equipment• All work should be done very quickly under dry air to prevent electrolytes from water uptake and solvent vaporization. Legal Information Product of Ube Industries Ltd. | Eyeshields, Faceshields, Gloves, respirator cartridge type N100 (US), type P1 (EN143) respirator filter, type P3 (EN 143) respirator cartridges | NONH for all modes of transport | WGK 3 | 82.4 °F | 28 °C
https://www.sigmaaldrich.com/catalog/product/aldrich/809357?lang=en&region=US | Electrolytes | Battery Electrolyte Materials |  | Lithium hexafluorophosphate solution | in ethylene carbonate and dimethyl carbonate, 2.0 M LiPF6 in EC/DMC=50/50(v/v), battery grade | 2 M LiPF6 [EC/DMC=50/50(v/v)] |  |  | MDL number MFCD00011096 | NACRES NA.23 | Molecular Weight 151.91 | EC Number 244-334-7 | PubChem Substance ID 329769158 | Linear Formula LiPF6 | Alternative Energy, Battery Electrolyte Materials, Chemical Synthesis, Electrolyte Solutions, Electrolytes, Enabling Products, Greener Alternative Products, Lithium-Ion Batteries, Material Science Enabling Products, Materials ScienceMore... | 100 | liquid | 1S/F6P.Li/c1-7(2,3,4,5)6;/q-1;+1 | AXPLOJNSKRXQPA-UHFFFAOYSA-N | 200 °C (dec.) (lit.) | 1.3634 g/mL | 159.1 °C (lit.) |  |  | n20/D 1.378 | [5 empty] | LiPF6 in EC/DMC/DEC=1:1:1 (v/v/v), 1.0 M |  |  | APHA: <50 |  | Design for Energy EfficiencyLearn more about the Principles of Green Chemistry. | APHA: <50 | Aligned |  | 2-8°C | Description General description Battery grade: H2O <15 ppm, HF <50 ppm, and APHA <50 ppm. Lithium hexafluorophosphate solution in ethylene carbonate and dimethyl carbonate is a class of electrolytic solution that can be used in the fabrication of lithium-ion batteries. Lithium-ion batteries consist of anode, cathode, and electrolyte with a charge-discharge cycle. These materials enable the formation of greener and sustainable batteries for electrical energy storage. Application The solutions of LiPF6 in alkyl carbonates find applications as electrolytes in lithium ion batteries and the use of high quality battery grade electrolytes having extremely low water (<15 ppm) and hydrogen fluoride (<50 ppm) contents are critical for achieving high electrochemical performance. Packaging 100 mL in aluminum bottle Preparation Note • Do not use any glass equipment.• Please handle under inert and moisture free environment. Legal Information Product of Ube Industries Ltd. | Eyeshields, Faceshields, Gloves, respirator cartridge type N100 (US), type P1 (EN143) respirator filter, type P3 (EN 143) respirator cartridges | UN 1993C 3 / PGIII | WGK 3 | 82.4 °F | 28 °C
https://www.sigmaaldrich.com/catalog/product/aldrich/746762?lang=en&region=US | Electrolytes | Battery Electrolyte Materials |  | Lithium hexafluorophosphate solution | in ethyl methyl carbonate, 1.0 M LiPF6 in EMC, battery grade | 1.0 M LiPF6 EMC, 1.0 M LiPF6 MEC |  |  | MDL number MFCD00011096 | NACRES NA.23 | Molecular Weight 151.91 | EC Number 244-334-7 | PubChem Substance ID 329765788 | Linear Formula LiPF6 | Alternative Energy, Battery Electrolyte Materials, Chemical Synthesis, Electrolyte Solutions, Electrolytes, Enabling Products, Greener Alternative Products, Lithium-Ion Batteries, Material Science Enabling Products, Materials ScienceMore... | 100 | liquid | 1S/F6P.Li/c1-7(2,3,4,5)6;/q-1;+1 | AXPLOJNSKRXQPA-UHFFFAOYSA-N | 200 °C (dec.) (lit.) | 1.12 g/mL at 25 °C (lit.) | 159.1 °C (lit.) |  |  | n20/D 1.378 | [5 empty] | LiPF6 in EC/DMC/DEC=1:1:1 (v/v/v), 1.0 M |  |  | APHA: <50 |  | Design for Energy EfficiencyLearn more about the Principles of Green Chemistry. | APHA: <50 | Aligned |  | 2-8°C | Description General description Lithium hexafluorophosphate solution in ethyl methyl carbonate is a class of electrolytic solution that can be used in the fabrication of lithium-ion batteries. Lithium-ion batteries consist of anode, cathode, and electrolyte with a charge-discharge cycle. These materials enable the formation of greener and sustainable batteries for electrical energy storage. We are committed to bringing you Greener Alternative Products, which adhere to one or more of The 12 Principles of Greener Chemistry. This product has been enhanced for energy efficiency. Find details here. Application LiPF6 EMC is widely used as an electrolyte that is thermally stable in solvents. It can be mainly used in the fabrication of lithium-ion batteries. Liquid electrolyte solutions play a key role in lithium ion batteries (LIB) acting as carrier of lithium ions between the cathode and anode. High purity and battery grade electrolyte solutions are thus crucial for lithium ion battery performance. The most common LIB electrolytes are derived from solutions of lithium salt, such as LiPF6 in non-aqueous solvents, example alkyl carbonates or solvent blend. The choice of the electrolyte solution is dependent on both the operating conditions like temperature and the nature of the electrode material in the LIB. The performance of the electrolyte solutions can be further modified with appropriate additives.The ready-to-use electrolyte solutions are available in different solvent blends and can support a wide variety of lithium ion battery applications. These solutions are high purity and battery grade thus making them also suitable as standards in LIB research. Customized formulations can be made by inter-mixing the electrolyte solutions or by mixing appropriate of additives. Packaging 100 mL in aluminum bottle Other Notes Handling instructions:• Do not use with glass equipment• All work should be done very quickly under dry air to prevent electrolytes from water uptake and solvent vaporization. Legal Information Product of Ube Industries Ltd. | Eyeshields, Faceshields, Gloves, respirator cartridge type N100 (US), type P1 (EN143) respirator filter, type P3 (EN 143) respirator cartridges | UN 1993C 3 / PGIII | WGK 3 | 82.4 °F | 28 °C
https://www.sigmaaldrich.com/catalog/product/aldrich/809403?lang=en&region=US | Electrolytes | Battery Electrolyte Materials |  | Lithium hexafluorophosphate solution | in ethylmethyl carbonate, 2.0 M LiPF6 EMC, battery grade | 2M LiPF6 EMC |  |  | MDL number MFCD00011096 | NACRES NA.23 | Molecular Weight 151.91 | EC Number 244-334-7 | PubChem Substance ID 329769162 | Linear Formula LiPF6 | Alternative Energy, Battery Electrolyte Materials, Electrolyte Materials, Electrolytes, Lithium-Ion Batteries, Materials ScienceMore... | 100 | solution | 1S/F6P.Li/c1-7(2,3,4,5)6;/q-1;+1 | AXPLOJNSKRXQPA-UHFFFAOYSA-N | 200 °C (dec.) (lit.) | 1.12 g/mL at 25 °C (lit.) | 159.1 °C (lit.) |  |  | n20/D 1.378 | [5 empty] | LiPF6 in EC/DMC/DEC=1:1:1 (v/v/v), 1.0 M |  |  | APHA: <50 |  | Design for Energy EfficiencyLearn more about the Principles of Green Chemistry. | APHA: <50 | Aligned |  | 2-8°C | Description General description • H2O <15 ppm • HF <50 ppm • APHA <50 • Battery grade Lithium hexafluorophosphate solution in ethylmethyl carbonate is a class of electrolytic materials that can be used in the fabrication of lithium-ion batteries. Lithium-ion batteries consist of anode, cathode, and electrolyte with a charge-discharge cycle. These materials enable the formation of greener and sustainable batteries for electrical energy storage. Application The solutions of LiPF6 in alkyl carbonates find applications as electrolytes in lithium ion batteries and the use of high quality battery grade electrolytes having extremely low water (<15 ppm) and hydrogen fluoride (<50 ppm) contents are critical for achieving high electrochemical performance. Packaging 100 mL in aluminum bottle Other Notes These electrolyte solutions have extremely low water content (less than 15 ppm), please handle under inert and moisture free environment (glove box). Keep containers tightly closed. Keep away from heat and ignition sources. Store in a cool and dry place. Avoid storing together with oxidizers. Legal Information Product of Ube Industries Ltd. | Eyeshields, Faceshields, Gloves, respirator cartridge type N100 (US), type P1 (EN143) respirator filter, type P3 (EN 143) respirator cartridges | UN 1993C 3 / PGIII | WGK 3 | 82.4 °F | 28 °C
https://www.sigmaaldrich.com/catalog/product/aldrich/809365?lang=en&region=US | Electrolytes | Battery Electrolyte Materials |  | Lithium hexafluorophosphate solution | in ethylene carbonate and ethylmethyl carbonate, 2.0 M LiPF6 EC/EMC=50/50(v/v), battery grade | 2 M LiPF6 [EC/EMC=50/50(v/v)] |  |  | MDL number MFCD00011096 | NACRES NA.23 | Molecular Weight 151.91 | EC Number 244-334-7 | PubChem Substance ID 329769159 | Linear Formula LiPF6 | Alternative Energy, Battery Electrolyte Materials, Chemical Synthesis, Electrolyte Solutions, Electrolytes, Enabling Products, Greener Alternative Products, Lithium-Ion Batteries, Material Science Enabling Products, Materials ScienceMore... | 100 | liquid | 1S/F6P.Li/c1-7(2,3,4,5)6;/q-1;+1 | AXPLOJNSKRXQPA-UHFFFAOYSA-N | 200 °C (dec.) (lit.) | 1.2966 g/mL | 159.1 °C (lit.) |  |  | n20/D 1.378 | [5 empty] | LiPF6 in EC/DMC/DEC=1:1:1 (v/v/v), 1.0 M |  |  | APHA: <50 |  | Design for Energy EfficiencyLearn more about the Principles of Green Chemistry. | APHA: <50 | Aligned |  | 2-8°C | Description General description Battery grade: H2O <15 ppm, HF <50 ppm, and APHA <50 ppm. Lithium hexafluorophosphate solution in ethylene carbonate and ethylmethyl carbonate is a class of electrolytic solution that can be used in the fabrication of lithium-ion batteries. Lithium-ion batteries consist of anode, cathode, and electrolyte with a charge-discharge cycle. These materials enable the formation of greener and sustainable batteries for electrical energy storage. Application The solutions of LiPF6 in alkyl carbonates find applications as electrolytes in lithium ion batteries and the use of high quality battery grade electrolytes having extremely low water (<15 ppm) and hydrogen fluoride (<50 ppm) contents are critical for achieving high electrochemical performance. Packaging 100 mL in aluminum bottle Preparation Note • Do not use any glass equipment.• Please handle under inert and moisture free environment. Legal Information Product of Ube Industries Ltd. | Eyeshields, Faceshields, Gloves, respirator cartridge type N100 (US), type P1 (EN143) respirator filter, type P3 (EN 143) respirator cartridges | UN 1993C 3 / PGIII | WGK 3 | 82.4 °F | 28 °C
https://www.sigmaaldrich.com/catalog/product/aldrich/809349?lang=en&region=US | Electrolytes | Battery Electrolyte Materials |  | Lithium hexafluorophosphate solution | in ethylene carbonate and diethyl carbonate, 2.0 M LiPF6 EC/DEC=50/50(v/v), battery grade | 2 M LiPF6 [EC/DEC=50/50(v/v)] |  |  | MDL number MFCD00011096 | NACRES NA.23 | Molecular Weight 151.91 | EC Number 244-334-7 | PubChem Substance ID 329769157 | Linear Formula LiPF6 | Alternative Energy, Battery Electrolyte Materials, Chemical Synthesis, Electrolyte Solutions, Electrolytes, Enabling Products, Greener Alternative Products, Lithium-Ion Batteries, Material Science Enabling Products, Materials ScienceMore... | 100 | liquid | 1S/F6P.Li/c1-7(2,3,4,5)6;/q-1;+1 | AXPLOJNSKRXQPA-UHFFFAOYSA-N | 200 °C (dec.) (lit.) | 1.2174 g/mL | 159.1 °C (lit.) |  |  | n20/D 1.378 | [5 empty] | LiPF6 in EC/DMC/DEC=1:1:1 (v/v/v), 1.0 M |  |  | APHA: <50 |  | Design for Energy EfficiencyLearn more about the Principles of Green Chemistry. | APHA: <50 | Aligned |  | 2-8°C | Description General description Battery grade: H2O <15 ppm, HF <50 ppm, and APHA <50 ppm. Lithium hexafluorophosphate solution in ethylene carbonate and diethyl carbonate is a class of electrolytic solution that can be used in the fabrication of lithium-ion batteries. Lithium-ion batteries consist of anode, cathode, and electrolyte with a charge-discharge cycle. These materials enable the formation of greener and sustainable batteries for electrical energy storage. Application The solutions of LiPF6 in alkyl carbonates find applications as electrolytes in lithium ion batteries and the use of high quality battery grade electrolytes having extremely low water (<15 ppm) and hydrogen fluoride (<50 ppm) contents are critical for achieving high electrochemical performance. Packaging 100 mL in aluminum bottle Preparation Note • Do not use any glass equipment.• Please handle under inert and moisture free environment. Legal Information Product of Ube Industries Ltd. | Eyeshields, Faceshields, Gloves, respirator cartridge type N100 (US), type P1 (EN143) respirator filter, type P3 (EN 143) respirator cartridges | UN 1993C 3 / PGIII | WGK 3 | 82.4 °F | 28 °C
https://www.sigmaaldrich.com/catalog/product/aldrich/746770?lang=en&region=US | Electrolytes | Battery Electrolyte Materials |  | Lithium hexafluorophosphate solution | in diethyl carbonate, 1.0 M LiPF6 in DEC, battery grade | 1.0 M LiPF6 DEC |  |  | MDL number MFCD00011096 | NACRES NA.23 | Molecular Weight 151.91 | EC Number 244-334-7 | PubChem Substance ID 329765789 | Linear Formula LiPF6 | Alternative Energy, Battery Electrolyte Materials, Chemical Synthesis, Electrolyte Solutions, Electrolytes, Enabling Products, Greener Alternative Products, Lithium-Ion Batteries, Material Science Enabling Products, Materials ScienceMore... | 100 | liquid | 1S/F6P.Li/c1-7(2,3,4,5)6;/q-1;+1 | AXPLOJNSKRXQPA-UHFFFAOYSA-N | 200 °C (dec.) (lit.) | 1.09 g/mL at 25 °C (lit.) | 159.1 °C (lit.) |  |  | n20/D 1.378 | [5 empty] | LiPF6 in EC/DMC/DEC=1:1:1 (v/v/v), 1.0 M |  |  | APHA: <50 |  | Design for Energy EfficiencyLearn more about the Principles of Green Chemistry. | APHA: <50 | Aligned |  | 2-8°C | Description General description Lithium hexafluorophosphate solution in diethyl carbonate is a class of electrolytic solution that can be used in the fabrication of lithium-ion batteries. Lithium-ion batteries consist of anode, cathode, and electrolyte with a charge-discharge cycle. These materials enable the formation of greener and sustainable batteries for electrical energy storage. We are committed to bringing you Greener Alternative Products, which adhere to one or more of The 12 Principles of Greener Chemistry. This product has been enhanced for energy efficiency. Find details here. Application LiPF6 DEC is widely used as an electrolyte that is thermally stable in solvents. It can be mainly used in the fabrication of lithium-ion batteries. Liquid electrolyte solutions play a key role in lithium ion batteries (LIB) acting as carrier of lithium ions between the cathode and anode. High purity and battery grade electrolyte solutions are thus crucial for lithium ion battery performance. The most common LIB electrolytes are derived from solutions of lithium salt, such as LiPF6 in non-aqueous solvents, example alkyl carbonates or solvent blend. The choice of the electrolyte solution is dependent on both the operating conditions like temperature and the nature of the electrode material in the LIB. The performance of the electrolyte solutions can be further modified with appropriate additives.The ready-to-use electrolyte solutions are available in different solvent blends and can support a wide variety of lithium ion battery applications. These solutions are high purity and battery grade thus making them also suitable as standards in LIB research. Customized formulations can be made by inter-mixing the electrolyte solutions or by mixing appropriate of additives. Packaging 100 mL in aluminum bottle Other Notes Handling instructions:• Do not use with glass equipment• All work should be done very quickly under dry air to prevent electrolytes from water uptake and solvent vaporization. Legal Information Product of Ube Industries Ltd. | Eyeshields, Faceshields, Gloves, respirator cartridge type N100 (US), type P1 (EN143) respirator filter, type P3 (EN 143) respirator cartridges | UN 1993C 3 / PGIII | WGK 3 | 82.4 °F | 28 °C
https://www.sigmaaldrich.com/catalog/product/aldrich/809543?lang=en&region=US | Electrolytes | Battery Electrolyte Materials |  | Lithium hexafluorophosphate solution | in diethyl carbonate, 2.0 M LiPF6 DEC, battery grade | 2 M LiPF6 DEC |  |  | MDL number MFCD00011096 | NACRES NA.23 | Molecular Weight 151.91 | EC Number 244-334-7 | PubChem Substance ID 329769167 | Linear Formula LiPF6 | Alternative Energy, Battery Electrolyte Materials, Chemical Synthesis, Electrolyte Solutions, Electrolytes, Enabling Products, Greener Alternative Products, Lithium-Ion Batteries, Material Science Enabling Products, Materials ScienceMore... | 100 | liquid | 1S/F6P.Li/c1-7(2,3,4,5)6;/q-1;+1 | AXPLOJNSKRXQPA-UHFFFAOYSA-N | 200 °C (dec.) (lit.) | 1.1657 g/mL | 159.1 °C (lit.) |  |  | n20/D 1.378 | [5 empty] | LiPF6 in EC/DMC/DEC=1:1:1 (v/v/v), 1.0 M |  |  | APHA: <50 |  | Design for Energy EfficiencyLearn more about the Principles of Green Chemistry. | APHA: <50 | Aligned |  | 2-8°C | Description General description Battery grade: H2O <15 ppm, HF <50 ppm, and APHA <50 ppm. Lithium hexafluorophosphate solution in diethyl carbonate is a class of electrolytic solution that can be used in the fabrication of lithium-ion batteries. Lithium-ion batteries consist of anode, cathode, and electrolyte with a charge-discharge cycle. These materials enable the formation of greener and sustainable batteries for electrical energy storage. Application The solutions of LiPF6 in alkyl carbonates find applications as electrolytes in lithium ion batteries and the use of high quality battery grade electrolytes having extremely low water (<15 ppm) and hydrogen fluoride (<50 ppm) contents are critical for achieving high electrochemical performance. Packaging 100 mL in aluminum bottle Preparation Note • Do not use any glass equipment.• Please handle under inert and moisture free environment. Legal Information Product of Ube Industries Ltd. | Eyeshields, Faceshields, Gloves, respirator cartridge type N100 (US), type P1 (EN143) respirator filter, type P3 (EN 143) respirator cartridges | UN 1993C 3 / PGIII | WGK 3 | 82.4 °F | 28 °C
https://www.sigmaaldrich.com/catalog/product/aldrich/809411?lang=en&region=US | Electrolytes | Battery Electrolyte Materials |  | Lithium hexafluorophosphate solution | in dimethyl carbonate, 2.0 M LiPF6 DMC, battery grade | 2 M LiPF6 DMC |  |  | MDL number MFCD00011096 | NACRES NA.23 | Molecular Weight 151.91 | EC Number 244-334-7 | PubChem Substance ID 329769163 | Linear Formula LiPF6 | Alternative Energy, Battery Electrolyte Materials, Electrolyte Materials, Electrolytes, Lithium-Ion Batteries, Materials ScienceMore... | 100 | solution | 1S/F6P.Li/c1-7(2,3,4,5)6;/q-1;+1 | AXPLOJNSKRXQPA-UHFFFAOYSA-N | 200 °C (dec.) (lit.) | 1.1657 g/mL | 159.1 °C (lit.) |  |  | n20/D 1.378 | [5 empty] | LiPF6 in EC/DMC/DEC=1:1:1 (v/v/v), 1.0 M |  |  | APHA: <50 |  | Design for Energy EfficiencyLearn more about the Principles of Green Chemistry. | APHA: <50 | Aligned |  | 2-8°C | Description General description Lithium hexafluorophosphate solution in dimethyl carbonate is a class of electrolytic materials that can be used in the fabrication of lithium-ion batteries. Lithium-ion batteries consist of anode, cathode, and electrolyte with a charge-discharge cycle. These materials enable the formation of greener and sustainable batteries for electrical energy storage. Application The solutions of LiPF6 in alkyl carbonates find applications as electrolytes in lithium ion batteries and the use of high quality battery grade electrolytes having extremely low water (<15 ppm) and hydrogen fluoride (<50 ppm) contents are critical for achieving high electrochemical performance. Packaging 100 mL in aluminum bottle Legal Information Product of Ube Industries Ltd. | Eyeshields, Faceshields, Gloves, respirator cartridge type N100 (US), type P1 (EN143) respirator filter, type P3 (EN 143) respirator cartridges | UN 1993BE 3 / PGII | WGK 3 | 82.4 °F | 28 °C
https://www.sigmaaldrich.com/catalog/product/aldrich/809470?lang=en&region=US | Electrolytes | Battery Electrolyte Materials |  | Lithium hexafluorophosphate solution | in propylene carbonate, 2.0 M LiPF6 PC, battery grade | 2M LiPF6 PC |  |  | MDL number MFCD00011096 | NACRES NA.23 | Molecular Weight 151.91 | EC Number 244-334-7 | PubChem Substance ID 329769164 | Linear Formula LiPF6 | Alternative Energy, Battery Electrolyte Materials, Electrolyte Materials, Electrolytes, Lithium-Ion Batteries, Materials ScienceMore... | 100 | solution | 1S/F6P.Li/c1-7(2,3,4,5)6;/q-1;+1 | AXPLOJNSKRXQPA-UHFFFAOYSA-N | 200 °C (dec.) (lit.) | 1.1657 g/mL | 159.1 °C (lit.) |  |  | n20/D 1.378 | [5 empty] | LiPF6 in EC/DMC/DEC=1:1:1 (v/v/v), 1.0 M |  |  | APHA: <50 |  | Design for Energy EfficiencyLearn more about the Principles of Green Chemistry. | APHA: <50 | Aligned |  | 2-8°C | Description General description • H2O <15 ppm• HF <50 ppm• APHA <50• Battery grade Lithium hexafluorophosphate solution in propylene carboante is a class of electrolytic materials that can be used in the fabrication of lithium-ion batteries. Lithium-ion batteries consist of anode, cathode, and electrolyte with a charge-discharge cycle. These materials enable the formation of greener and sustainable batteries for electrical energy storage. Application The solutions of LiPF6 in alkyl carbonates find applications as electrolytes in lithium ion batteries and the use of high quality battery grade electrolytes having extremely low water (<15 ppm) and hydrogen fluoride (<50 ppm) contents are critical for achieving high electrochemical performance. Packaging 100 mL in aluminum bottle Other Notes These electrolyte solutions have extremely low water content (less than 15 ppm), please handle under inert and moisture free environment (glove box). Keep containers tightly closed. Keep away from heat and ignition sources. Store in a cool and dry place. Avoid storing together with oxidizers. Legal Information Product of Ube Industries Ltd. | Eyeshields, Faceshields, Gloves, respirator cartridge type N100 (US), type P1 (EN143) respirator filter, type P3 (EN 143) respirator cartridges | NONH for all modes of transport | WGK 3 | 82.4 °F | 28 °C
https://www.sigmaaldrich.com/catalog/product/aldrich/634565?lang=en&region=US | Electrolytes | Battery Electrolyte Materials |  | Lithium perchlorate | battery grade, dry, 99.99% trace metals basis | Lithium cloricum, Perchloric acid, lithium salt | 7791-03-9 |  | MDL number MFCD00011079 | NACRES NA.23 | Molecular Weight 106.39 | EC Number 232-237-2 | PubChem Substance ID 24882632 | Linear Formula LiClO4 | Alternative Energy, Battery Electrolyte Materials, Chemical Synthesis, Electrolyte Materials, Electrolytes, Enabling Products, Essential Chemicals, Greener Alternative Products, Lithium Salts, Lithium-Ion Batteries, Material Science Enabling Products, Materials Science, Metal and Ceramic Science, Oxidizing Agents, Perchlorates, Research Essentials, Salts, Synthetic ReagentsMore... | 100 | powder and chunks | 1S/ClHO4.Li/c2-1(3,4)5;/h(H,2,3,4,5);/q;+1/p-1 | MHCFAGZWMAWTNR-UHFFFAOYSA-M | 236 °C (lit.) | 1.1657 g/mL | 159.1 °C (lit.) |  |  | n20/D 1.378 |  |  |  | H2O: 106.4 g/L at 20 °C |  | LiPF6 in EC/DMC/DEC=1:1:1 (v/v/v), 1.0 M |  |  | APHA: <50 |  | Design for Energy EfficiencyLearn more about the Principles of Green Chemistry. | APHA: <50 | Aligned |  | 2-8°C | Description General description Lithium perchlorate (LiClO4) is a neutral salt with high solubility. LiClO4 finds use as an electrolyte for lithium-sulfur batteries; it has been shown to give rise to the effective inhibition of the chemical polysulfide shuttle which subsequently boosts the columbic efficiency through the charge process. Lithium percholate is a class of electrolytic materials that can be used in the fabrication of lithium-ion batteries. Lithium-ion batteries consist of anode, cathode, and electrolyte with a charge-discharge cycle. These materials enable the formation of greener and sustainable batteries for electrical energy storage. We are committed to bringing you Greener Alternative Products, which adhere to one or more of The 12 Principles of Greener Chemistry. This product has been enhanced for energy efficiency. Find details here. Application LiClO4 can be used as an additive in the preparation of high-performance polyvinylidene fluoride (PVDF) fibrous membranes. It can also be doped with chitosan and starch for the fabrication of supercapacitors. LiClO4 is used as an electrolyte salt for lithium-sulfur batteries. LiClO4 acts as a catalyst in the solvent free thiolysis of epoxides. It has been used in various organic transformations. Packaging 10, 100 g in ampule | Eyeshields, Gloves, respirator cartridge type N100 (US), type P1 (EN143) respirator filter, type P3 (EN 143) respirator cartridges | UN 1481 5.1 / PGII | WGK 1 | 82.4 °F | 28 °C
https://www.sigmaaldrich.com/catalog/product/aldrich/442682?lang=en&region=US | Electrolytes | Battery Electrolyte Materials |  | Lithium phosphate monobasic | 99% | Lithium dihydrogenphosphate | 13453-80-0 |  | MDL number MFCD00016188 | NACRES NA.23 | Molecular Weight 103.93 | EC Number 236-633-6 | PubChem Substance ID 24867958 | Linear Formula LiH2PO4 | Alternative Energy, Battery Electrolyte Materials, Chemical Synthesis, Electrolyte Materials, Electrolytes, Enabling Products, Greener Alternative Products, Inorganic Salts, Lithium, Lithium-Ion Batteries, Material Science Enabling Products, Materials Science, Synthetic ReagentsMore... | 100 | powder or crystals | 1S/Li.H3O4P/c;1-5(2,3)4/h;(H3,1,2,3,4)/q+1;/p-1 | SNKMVYBWZDHJHE-UHFFFAOYSA-M | >100 °C (lit.) | 2.5 g/mL at 25 °C (lit.) | 159.1 °C (lit.) |  |  | n20/D 1.378 |  |  |  | H2O: 106.4 g/L at 20 °C |  | LiPF6 in EC/DMC/DEC=1:1:1 (v/v/v), 1.0 M |  |  | APHA: <50 |  | Design for Energy EfficiencyLearn more about the Principles of Green Chemistry. | APHA: <50 | Aligned |  | 2-8°C | Description General description Lithium phosphate monobasic is a class of electrolytic materials that can be used in the fabrication of lithium-ion batteries. Lithium-ion batteries consist of anode, cathode, and electrolyte with a charge-discharge cycle. These materials enable the formation of greener and sustainable batteries for electrical energy storage. We are committed to bringing you Greener Alternative Products, which adhere to one or more of The 12 Principles of Greener Chemistry. This product has been enhanced for energy efficiency. Find details here. Application Precursor for LiMX2O7 (M = Fe, V; x =P, As) cathode materials.1 Packaging 500 g in poly bottle | dust mask type N95 (US), Eyeshields, Gloves | NONH for all modes of transport | WGK 1 | Not applicable | Not applicable
https://www.sigmaaldrich.com/catalog/product/aldrich/451622?lang=en&region=US | Electrolytes | Battery Electrolyte Materials |  | Lithium tetrafluoroborate | ultra dry, powder, 99.99% trace metals basis | Lithium borofluoride, Lithium fluoroborate | 14283-07-9 |  | MDL number MFCD00011087 | NACRES NA.23 | Molecular Weight 93.75 | EC Number 238-178-9 | PubChem Substance ID 24868639 | Linear Formula LiBF4 | Alternative Energy, Battery Electrolyte Materials, Chemical Synthesis, Electrolyte Materials, Electrolytes, Enabling Products, Essential Chemicals, Greener Alternative Products, Lithium Salts, Lithium-Ion Batteries, Material Science Enabling Products, Materials Science, Metal and Ceramic Science, Research Essentials, SaltsMore... | 100 | powder | 1S/BF4.Li/c2-1(3,4)5;/q-1;+1 | UFXJWFBILHTTET-UHFFFAOYSA-N | 293-300 °C (dec.) (lit.) | 2.5 g/mL at 25 °C (lit.) | 159.1 °C (lit.) |  |  | n20/D 1.378 |  |  |  | H2O: 106.4 g/L at 20 °C |  | LiPF6 in EC/DMC/DEC=1:1:1 (v/v/v), 1.0 M |  |  | APHA: <50 |  | Design for Energy EfficiencyLearn more about the Principles of Green Chemistry. | APHA: <50 | Aligned |  | 2-8°C | Description General description Lithium tetrafluoroborate is a class of electrolytic materials that can be used in the fabrication of lithium-ion batteries. Lithium-ion batteries consist of anode, cathode, and electrolyte with a charge-discharge cycle. These materials enable the formation of greener and sustainable batteries for electrical energy storage. We are committed to bringing you Greener Alternative Products, which adhere to one or more of The 12 Principles of Greener Chemistry. This product has been enhanced for energy efficiency. Find details here. Application LiBF4 is majorly used as an electrolyte with good ionic conductivity. It facilitates the formation of an electrolytic solution or a liquid electrolyte, which can be used in the fabrication of lithium-ion batteries and solid-state electrochemical displays. Used recently in the development of a solid composite electrolyte for lithium batteries. Packaging 5, 25 g in poly bottle | Eyeshields, Faceshields, Gloves, respirator cartridge type N100 (US), type P1 (EN143) respirator filter, type P3 (EN 143) respirator cartridges | UN 3260 8 / PGII | WGK 3 | Not applicable | Not applicable
https://www.sigmaaldrich.com/catalog/product/aldrich/810002?lang=en&region=US | Electrolytes | Battery Electrolyte Materials |  | Phenylcyclohexane | ≥99%, acid < 200 ppm, H2O < 100 ppm | Cyclohexylbenzene | 827-52-1 |  | MDL number MFCD00001451 | NACRES NA.23 | Molecular Weight 160.26 | EC Number 212-572-0 | PubChem Substance ID 329769206 | Linear Formula C6H5C6H11 | Alternative Energy, Battery Electrolyte Materials, Electrolytes, Lithium-Ion Batteries, Materials Science, Solvents & AdditivesMore... | 100 | liquid | 1S/C12H16/c1-3-7-11(8-4-1)12-9-5-2-6-10-12/h1,3-4,7-8,12H,2,5-6,9-10H2 | IGARGHRYKHJQSM-UHFFFAOYSA-N | 4-7 °C (lit.) | 0.95 g/mL at 25 °C (lit.) | 239-240 °C (lit.) |  |  | n20/D 1.526 (lit.) |  |  |  | H2O: 106.4 g/L at 20 °C |  | LiPF6 in EC/DMC/DEC=1:1:1 (v/v/v), 1.0 M |  |  | APHA: <50 |  | Design for Energy EfficiencyLearn more about the Principles of Green Chemistry. | APHA: <50 | Aligned |  | 2-8°C | Description General description These additives have low water content (less than 100 ppm), please handle under inert and moisture free enviornment (glove box). Keep containers tightly closed. Keep away from heat and ignition sources. Store in a cool and dry place. Avoid storing together with oxidizers. Application The presence of electrolyte additives enhances the performance of lithium ion batteries by improving their thermal stability and ionic conductivity. Additives also reduce the flammability of electrolytes and provide overcharge protection. Phenylcyclohexane finds application as an additive in lithium ion batteries. Packaging 25 g in glass bottle Legal Information Product of Ube Industries Ltd. | Eyeshields, Faceshields, Gloves, respirator cartridge type N100 (US), type P1 (EN143) respirator filter, type P3 (EN 143) respirator cartridges | UN3082 - class 9 - PG 3 - DOT NA1993 - Environmentally hazardous substances, liquid, n.o.s. HI: all (not BR) | WGK 2 | closed cup | closed cup
https://www.sigmaaldrich.com/catalog/product/aldrich/345245?lang=en&region=US | Electrolytes | Battery Electrolyte Materials |  | Phosphoric acid | 85 wt. % in H2O, 99.99% trace metals basis | Orthophosphoric acid | 7664-38-2 |  | MDL number MFCD00011340 | NACRES NA.23 | Molecular Weight 98.00 | EC Number 212-572-0 | PubChem Substance ID 24861303 | Linear Formula H3PO4 | Acids, Alternative Energy, Battery Electrolyte Materials, Chemical Synthesis, Electrolytes, Electronic Chemicals, Enabling Products, Greener Alternative Products, Material Science Enabling Products, Materials Science, Micro/NanoElectronicsMore... | 200 | liquid | 1S/H3O4P/c1-5(2,3)4/h(H3,1,2,3,4) | NBIIXXVUZAFLBC-UHFFFAOYSA-N | ~40 °C (lit.) | 1.685 g/mL at 25 °C (lit.) | 158 °C (lit.) |  |  | n20/D 1.526 (lit.) |  |  |  | H2O: 106.4 g/L at 20 °C |  | LiPF6 in EC/DMC/DEC=1:1:1 (v/v/v), 1.0 M |  |  | APHA: <50 |  | Design for Energy EfficiencyLearn more about the Principles of Green Chemistry. | APHA: <50 | Aligned |  | 2-8°C | Description General description In aqueous solutions, phosphoric acid behaves as a triprotic acid. The triprotic acid has three ionizable hydrogen atoms, which are lost sequentially. We are committed to bringing you Greener Alternative Products, which adhere to one or more of The 12 Principles of Greener Chemistry. This product has been enhanced for energy efficiency. Find details here. Application Industrially, phosphoric acid may be used in fertilizers, detergents, pharmaceuticals, water softeners. Phosphoric acid (85 wt. % in H2O) can be used for a variety of applications, such as: • a medium for corrosion inhibition on mild steel• an activating agent in the preparation of activated carbon• enhancement of electrochemical performance for energy devices• in the development of polymeric membranes for proton exchange membrane based fuel cells Phosphoric acid has been used as an acid solution for pH adjustment of the fermentation broth in a protocol for the acetone-butanol-ethanol (ABE) fermentation of sugars in a bioreactor. Packaging 100, 500 mL in glass bottle Packaged in clear glass bottles Other Notes Concentrated phosphoric acid is approx. 85% H3PO4 (aqueous). | Faceshields, Gloves, Goggles, multi-purpose combination respirator cartridge (US), type ABEK (EN14387) respirator filter | UN 1805 8 / PGIII | WGK 1 | Not applicable | Not applicable
https://www.sigmaaldrich.com/catalog/product/sigald/438081?lang=en&region=US | Electrolytes | Battery Electrolyte Materials |  | Phosphoric acid | ACS reagent, ≥85 wt. % in H2O | Orthophosphoric acid | 7664-38-2 |  | MDL number MFCD00011340 | NACRES NA.23 | Molecular Weight 98.00 | EC Number 231-633-2 | PubChem Substance ID 329756407 | Linear Formula H3PO4 | ACS Grade Acids & Bases, Acids, Acids & Bases, Alternative Energy, Analytical Reagents, Analytical Reagents for General Use, Analytical/Chromatography, Battery Electrolyte Materials, Chemical Synthesis, Core Bioreagents, Electrolytes, Enabling Products, Greener Alternative Products, Inorganic Acids, Life Science Reagents for Nucleic Acid Purification, Life Science Reagents for Protein Expression and Purification, Material Science Enabling Products, Materials Science, Research Essentials, Synthetic ReagentsMore... | 200 | liquid | 1S/H3O4P/c1-5(2,3)4/h(H3,1,2,3,4) | NBIIXXVUZAFLBC-UHFFFAOYSA-N | ~40 °C (lit.) | 1.685 g/mL at 25 °C (lit.) | 158 °C (lit.) |  |  | n20/D 1.526 (lit.) |  |  |  | H2O: 106.4 g/L at 20 °C |  | LiPF6 in EC/DMC/DEC=1:1:1 (v/v/v), 1.0 M |  |  | APHA: ≤10 |  | Design for Energy EfficiencyLearn more about the Principles of Green Chemistry. | APHA: ≤10 | Aligned |  | 2-8°C | Description General description Phosphoric acid (H3PO4), also known as orthophosphoric acid, is an inorganic acid. It has a wide range of industrial applications such as an intermediate to produce animal feedstock, to prepare stock solutions for workup procedures and to treat the metal surfaces for better adhesion of paint and resin coatings. In the food industry it is used as a preservative, an acidulant and flavor enhancer. We are committed to bringing you Greener Alternative Products, which adhere to one or more of The 12 Principles of Greener Chemistry. This product has been enhanced for energy efficiency. Find details here. Application Phosphoric acid may be employed as standard for the determination of phosphorus-31 nuclear magnetic resonance (31P NMR) chemical shifts of the common phospholipids. It may be employed in the following studies:• As external standard for the analysis of lipid composition of human white matter by 31P NMR spectroscopy. • As external standard during the acid-labile phosphorylation of histone H4 by 31P NMR spectroscopy.• As reference standard to investigate the surface species present on silica/alumina-supported sodium phosphates by pre- and postreaction MAS31P-NMR and FTIR spectroscopies.• As catalyst in the vapor-phase Fries rearrangement of phenylacetate at 623K over a series of surface modified and unmodified ZSM-5.• As an eco-friendly reagent for the removal of protecting groups like tert-butyl carbamates, tert-butyl esters and tert-butyl ethers. Packaging 2.5, 6×2.5 L in PVC-coated bottle 500, 6×500 mL in PVC-coated bottle Other Notes Concentrated phosphoric acid is approx. 85% H3PO4 (aqueous). | Faceshields, Gloves, Goggles, multi-purpose combination respirator cartridge (US), type ABEK (EN14387) respirator filter | UN 1805 8 / PGIII | WGK 1 | Not applicable | Not applicable
https://www.sigmaaldrich.com/catalog/product/aldrich/452289?lang=en&region=US | Electrolytes | Battery Electrolyte Materials |  | Phosphoric acid | ≥85 wt. % in H2O, ≥99.999% trace metals basis | Orthophosphoric acid | 7664-38-2 |  | MDL number MFCD00011340 | NACRES NA.23 | Molecular Weight 98.00 | EC Number 231-633-2 | PubChem Substance ID 24868686 | Linear Formula H3PO4 | Acids, Alternative Energy, Battery Electrolyte Materials, Chemical Synthesis, Electrolytes, Electronic Chemicals, Enabling Products, Greener Alternative Products, Material Science Enabling Products, Materials Science, Micro/NanoElectronicsMore... | 100 | liquid | 1S/H3O4P/c1-5(2,3)4/h(H3,1,2,3,4) | NBIIXXVUZAFLBC-UHFFFAOYSA-N | ~40 °C (lit.) | 1.685 g/mL at 25 °C (lit.) | 158 °C (lit.) |  |  | n20/D 1.526 (lit.) |  |  |  | H2O: 106.4 g/L at 20 °C |  | LiPF6 in EC/DMC/DEC=1:1:1 (v/v/v), 1.0 M |  |  | APHA: ≤10 |  | Design for Energy EfficiencyLearn more about the Principles of Green Chemistry. | APHA: ≤10 | Aligned |  | 2-8°C | Description General description We are committed to bringing you Greener Alternative Products, which adhere to one or more of The 12 Principles of Greener Chemistry. This product has been enhanced for energy efficiency. Find details here. Application Phosphoric acid can be used for a variety of applications, such as: • a medium for corrosion inhibition on mild steel• an activating agent in the preparation of activated carbon• enhancement of electrochemical performance of the substrates for energy devices• in the development of polymeric membranes for proton exchange membrane (PEM) based fuel cells Packaging 50, 250 mL in poly bottle Packaged in poly bottles Other Notes Concentrated phosphoric acid is approx. 85% H3PO4 (aqueous). | Faceshields, Gloves, Goggles, multi-purpose combination respirator cartridge (US), type ABEK (EN14387) respirator filter | UN 1805 8 / PGIII | WGK 1 | Not applicable | Not applicable
https://www.sigmaaldrich.com/catalog/product/sigald/208213?lang=en&region=US | Electrolytes | Battery Electrolyte Materials |  | Polyphosphoric acid | reagent grade, 115% H3PO4 basis |  | 8017-16-1 |  | MDL number MFCD00084480 | NACRES NA.21 | Molecular Weight 98.00 | EC Number 232-417-0 | PubChem Substance ID 24868686 | Linear Formula Hn+2PnO3n+1 | Acids, Acids & Bases, Alternative Energy, Analytical Reagents, Analytical Reagents for General Use, Analytical/Chromatography, Battery Electrolyte Materials, Chemical Synthesis, Electrolytes, Enabling Products, Greener Alternative Products, Inorganic Acids, Material Science Enabling Products, Materials Science, Reagent Grade Acids & Bases, Synthetic ReagentsMore... | 100 | viscous liquid | 1S/H3O4P/c1-5(2,3)4/h(H3,1,2,3,4) | NBIIXXVUZAFLBC-UHFFFAOYSA-N | ~40 °C (lit.) | 2.06 g/mL at 25 °C | 300 °C (lit.) |  |  | n20/D 1.526 (lit.) |  |  |  | H2O: 106.4 g/L at 20 °C |  | LiPF6 in EC/DMC/DEC=1:1:1 (v/v/v), 1.0 M |  |  | APHA: ≤10 |  | Design for Energy EfficiencyLearn more about the Principles of Green Chemistry. | APHA: ≤10 | Aligned |  | 2-8°C | Description General description Polyphosphoric acid (PPA) is widely employed as acylation and alkylation reagent in various reactions. It is a strong mineral acid with excellent dehydrating properties. Application Polyphosphoric acid may be used in the synthesis of aromatic sulfones, N-substituted amides and 4-aminobenzophenones. It may also be used in dehydration, Fischer-Indole Synthesis, Beckmann Rearrangement and Schmidt Rearrangement reactions. It can be used as a catalyst in the synthesis of various aromatic ketones.PPA may be used as a catalyst during the synthesis of dimethyl carbonate (DMC) from urea and methanol. It also acts as an absorbent for the ammonia generated in the process. PPA may be used to prepare silica-supported polyphosphoric acid (PPA-SiO2), an easy to handle, reusable heterogenous catalyst. Packaging 1 kg in poly bottle 100 g in poly bottle 25 g in glass bottle Other Notes We are committed to bringing you Greener Alternative Products, which adhere to one or more of The 12 Principles of Greener Chemistry. This product has been enhanced for energy efficiency. Find details here. | Faceshields, Gloves, Goggles, multi-purpose combination respirator cartridge (US), type ABEK (EN14387) respirator filter | UN 3264 8 / PGII | WGK 1 | Not applicable | Not applicable
https://www.sigmaaldrich.com/catalog/product/aldrich/809985?lang=en&region=US | Electrolytes | Battery Electrolyte Materials |  | 1,3-Propanesultone | ≥99%, acid <200 ppm, H2O <100 ppm | 3-Hydroxypropanesulfonic acid γ-sultone | 1120-71-4 |  | MDL number MFCD00005355 | NACRES NA.23 | Molecular Weight 122.14 | EC Number 214-317-9 | PubChem Substance ID 329769204 | Linear Formula Hn+2PnO3n+1 | Alternative Energy, Battery Electrolyte Materials, Electrolytes, Lithium-Ion Batteries, Materials Science, Solvents & AdditivesMore... | 100 | powder | 1S/C3H6O3S/c4-7(5)3-1-2-6-7/h1-3H2 | FSSPGSAQUIYDCN-UHFFFAOYSA-N | 30-33 °C (lit.) | 1.392 g/mL at 25 °C (lit.) | 180 °C/30 mmHg (lit.) |  |  | n20/D 1.526 (lit.) |  |  |  | H2O: 106.4 g/L at 20 °C |  | LiPF6 in EC/DMC/DEC=1:1:1 (v/v/v), 1.0 M |  |  | APHA: ≤10 |  | Design for Energy EfficiencyLearn more about the Principles of Green Chemistry. | APHA: ≤10 | Aligned |  | 2-8°C | Description Application The presence of electrolyte additives enhances the performance of lithium ion batteries by improving their thermal stability and ionic conductivity. Additives also reduce the flammability of electrolytes and provide overcharge protection. 1,3-Propanesultone finds application as an additive in lithium ion batteries. Packaging 25 g in glass bottle Other Notes These additives have low water content (<100 ppm). Please handle under inert and moisture free environment (glove box). Keep containers tightly closed. Keep away from heat and ignition sources. Store in a cool and dry place. Avoid storing together with oxidizers. Application as an additive in lithium ion batteries. Legal Information Product of Ube Industries Ltd. | Faceshields, Gloves, Goggles, multi-purpose combination respirator cartridge (US), type ABEK (EN14387) respirator filter | UN 2811 6.1 / PGIII | WGK 3 | Not applicable | Not applicable
https://www.sigmaaldrich.com/catalog/product/aldrich/809969?lang=en&region=US | Electrolytes | Battery Electrolyte Materials |  | Propylene carbonate | ≥99%, acid <10 ppm, H2O <10 ppm | 1,2-Propanediol cyclic carbonate, 4-Methyl-1,3-dioxolan-2-one, PC | 108-32-7 |  | MDL number MFCD00005385 | NACRES NA.23 | Molecular Weight 102.09 | EC Number 203-572-1 | PubChem Substance ID 329769202 | Linear Formula Hn+2PnO3n+1 | Alternative Energy, Battery Electrolyte Materials, Electrolytes, Lithium-Ion Batteries, Materials Science, Solvents & AdditivesMore... | 100 | liquid | 1S/C4H6O3/c1-3-2-6-4(5)7-3/h3H,2H2,1H3 | RUOJZAUFBMNUDX-UHFFFAOYSA-N | −55 °C (lit.) | 1.204 g/mL at 25 °C (lit.) | 240 °C (lit.) |  |  | n20/D 1.421 (lit.) |  |  |  | H2O: 106.4 g/L at 20 °C |  | LiPF6 in EC/DMC/DEC=1:1:1 (v/v/v), 1.0 M |  |  | APHA: ≤10 |  | Design for Energy EfficiencyLearn more about the Principles of Green Chemistry. | APHA: ≤10 | Aligned |  | 2-8°C | Description Application Alkyl carbonates find applications as solvents for lithium ion battery electrolytes and the use of high quality battery grade electrolytes having extremely low water (<10 ppm) and acid (<10 ppm) contents are critical for achieving high electrochemical performance. Packaging 25 g in glass bottle Preparation Note These additives have low water content (less than 100 ppm). Please handle under inert and moisture free enviornment (glove box). Keep containers tightly closed. Keep away from heat and ignition sources. Store in a cool and dry place. Avoid storing together with oxidizers. Other Notes Product of Ube Industries Ltd. | Faceshields, Gloves, Goggles, multi-purpose combination respirator cartridge (US), type ABEK (EN14387) respirator filter | NONH for all modes of transport | WGK 1 | closed cup | closed cup
https://www.sigmaaldrich.com/catalog/product/aldrich/774456?lang=en&region=US | Electrolytes | Battery Electrolyte Materials |  | 1,2-Propyleneglycol sulfite | ≥98% | 1,2-Propanediol cyclic sulfite, 4-Methyl-2-oxo-1,3,2-dioxathiolane, 4-Methyl-[1,3,2]dioxathiolane 2-oxide, PS, Propylene sulfite | 1469-73-4 |  | MDL number MFCD00041209 | NACRES NA.23 | Molecular Weight 122.14 | EC Number 203-572-1 | PubChem Substance ID 329767687 | Linear Formula Hn+2PnO3n+1 | Alternative Energy, Battery Electrolyte Materials, Chemical Synthesis, Electrolytes, Enabling Products, Greener Alternative Products, Lithium-Ion Batteries, Material Science Enabling Products, Materials Science, Organic Solvents, Solvents & AdditivesMore... | 100 | liquid | 1S/C3H6O3S/c1-3-2-5-7(4)6-3/h3H,2H2,1H3 | SJHAYVFVKRXMKG-UHFFFAOYSA-N | −55 °C (lit.) | 1.293 at 25 °C | 174-178 °C/760 mmHg |  |  | n20/D 1.437 |  |  |  | H2O: 106.4 g/L at 20 °C |  | LiPF6 in EC/DMC/DEC=1:1:1 (v/v/v), 1.0 M |  |  | APHA: ≤10 |  | Design for Energy EfficiencyLearn more about the Principles of Green Chemistry. | APHA: ≤10 | Aligned |  | 2-8°C | Description General description We are committed to bringing you Greener Alternative Products, which adhere to one or more of The 12 Principles of Greener Chemistry. This product has been enhanced for energy efficiency. Find details here. Application 1,2-Propyleneglycol sulfide (1,2-PS) can be used as a film-forming additive for the formation of a solid electrolytic interface for the fabrication of high-performance lithium-ion batteries. Propyleneglycol sulfite has been studied as a film-forming electrolyte additive for use in lithium ion battery electrolytes. It is also used as a solvent for making non-aqueous electrolytes for lithium ion and lithium sulfur batteries. Packaging 10 g in glass bottle | Faceshields, Gloves, Goggles, multi-purpose combination respirator cartridge (US), type ABEK (EN14387) respirator filter | NONH for all modes of transport | WGK 3 | 177.1 °F | 80.6 °C
https://www.sigmaaldrich.com/catalog/product/aldrich/774243?lang=en&region=US | Electrolytes | Battery Electrolyte Materials |  | 1,3-Propylene sulfite | 99% | 2-Oxo-1,3,2-dioxathiane, PS, TMS, Trimethylene sulfite | 4176-55-0 |  | MDL number MFCD01682880 | NACRES NA.23 | Molecular Weight 122.14 | EC Number 224-044-7 | PubChem Substance ID 329767669 | Linear Formula Hn+2PnO3n+1 | Alternative Energy, Battery Electrolyte Materials, Chemical Synthesis, Electrolytes, Enabling Products, Greener Alternative Products, Lithium-Ion Batteries, Material Science Enabling Products, Materials Science, Organic Solvents, Solvents & AdditivesMore... | 100 | liquid | 1S/C3H6O3S/c4-7-5-2-1-3-6-7/h1-3H2 | LOURZMYQPMDBSR-UHFFFAOYSA-N | −55 °C (lit.) | 1.347 g/mL at 25 °C | 174-178 °C/760 mmHg |  |  | n20/D 1.453 |  |  |  | H2O: 106.4 g/L at 20 °C |  | LiPF6 in EC/DMC/DEC=1:1:1 (v/v/v), 1.0 M |  |  | APHA: ≤10 |  | Design for Energy EfficiencyLearn more about the Principles of Green Chemistry. | APHA: ≤10 | Aligned |  | 2-8°C | Description General description We are committed to bringing you Greener Alternative Products, which adhere to one or more of The 12 Principles of Greener Chemistry. This product has been enhanced for energy efficiency. Find details here. Application Trimethylene sulfite is used as high temperature additive for electrolytes in Lithium ion batteries. It improves the decomposition resistance of the electrolyte. Packaging 25 g in glass bottle | Faceshields, Gloves, Goggles, multi-purpose combination respirator cartridge (US), type ABEK (EN14387) respirator filter | UN 1993 / PGIII | WGK 3 | 183.0 °F | 83.9 °C
https://www.sigmaaldrich.com/catalog/product/aldrich/809993?lang=en&region=US | Electrolytes | Battery Electrolyte Materials |  | 2-Propynyl methanesulfonate | ≥99.5%, acid <200 ppm, H2O <100 ppm | 2-Propinyl methanesulfonate, Methanesulfonic acid | 16156-58-4 |  | MDL number MFCD09841205 | NACRES NA.23 | Molecular Weight 134.15 | EC Number 224-044-7 | PubChem Substance ID 329769205 | Linear Formula Hn+2PnO3n+1 | Alternative Energy, Battery Electrolyte Materials, Electrolytes, Lithium-Ion Batteries, Materials Science, Solvents & AdditivesMore... | 100 | liquid | 1S/C4H6O3S/c1-3-4-7-8(2,5)6/h1H,4H2,2H3 | OWAHJGWVERXJMI-UHFFFAOYSA-N | −55 °C (lit.) | 1.347 g/mL at 25 °C | 174-178 °C/760 mmHg |  |  | n20/D 1.453 |  |  |  | H2O: 106.4 g/L at 20 °C |  | LiPF6 in EC/DMC/DEC=1:1:1 (v/v/v), 1.0 M |  |  | APHA: ≤10 |  | Design for Energy EfficiencyLearn more about the Principles of Green Chemistry. | APHA: ≤10 | Aligned |  | 2-8°C | Description Application The presence of electrolyte additives enhances the performance of lithium ion batteries by improving their thermal stability and ionic conductivity. Additives also reduce the flammability of electrolytes and provide overcharge protection. 2-Propynyl methanesulfonate finds application as additive in lithium ion batteries. Packaging 25 g in glass bottle Preparation Note • These additives have low water content (less than 100 ppm), please handle under inert and moisture free environment (glove box).• Keep containers tightly closed.• Keep away from heat and ignition sources.• Store in a cool and dry place.• Avoid storing together with oxidizers. Legal Information Product of Ube Industries Ltd. | Faceshields, Gloves, Goggles, multi-purpose combination respirator cartridge (US), type ABEK (EN14387) respirator filter | UN 2810 6.1 / PGIII | WGK 3 | 183.0 °F | 83.9 °C
https://www.sigmaaldrich.com/catalog/product/aldrich/900763?lang=en&region=US | Electrolytes | Battery Electrolyte Materials |  | 2,2,4,4-Tetramethyl-3,8,11,14,17-pentaoxa-2,4-disilaoctadecane | 99% |  | 855996-83-7 |  | MDL number MFCD30475644 | NACRES NA.23 | Molecular Weight 352.61 | EC Number 224-044-7 | PubChem Substance ID 329769205 | Linear Formula Hn+2PnO3n+1 | Alternative Energy, Battery Electrolyte Materials, Electrolytes, Lithium-Ion Batteries, Materials Science, Solvents & AdditivesMore... | 100 | liquid | 1S/C4H6O3S/c1-3-4-7-8(2,5)6/h1H,4H2,2H3 | OWAHJGWVERXJMI-UHFFFAOYSA-N | −55 °C (lit.) | 1.347 g/mL at 25 °C | 174-178 °C/760 mmHg |  |  | n20/D 1.453 |  |  |  | H2O: 106.4 g/L at 20 °C |  | LiPF6 in EC/DMC/DEC=1:1:1 (v/v/v), 1.0 M |  |  | APHA: ≤10 |  | Design for Energy EfficiencyLearn more about the Principles of Green Chemistry. | APHA: ≤10 | Aligned |  | 2-8°C | Description Application Organosilicon electrolytes offer low flammability and high electrochemical and thermal stability compared to the commonly used carbonate based electrolytes, which renders them suitable for lithium ion battery applications. | Faceshields, Gloves, Goggles, multi-purpose combination respirator cartridge (US), type ABEK (EN14387) respirator filter | NONH for all modes of transport | WGK 3 | Not applicable | Not applicable
https://www.sigmaaldrich.com/catalog/product/aldrich/809977?lang=en&region=US | Electrolytes | Battery Electrolyte Materials |  | Vinylene carbonate | 99.5%, acid <200 ppm, H2O <100 ppm | 1,3-Dioxol-2-one, VC | 872-36-6 |  | MDL number MFCD00005380 | NACRES NA.23 | Molecular Weight 86.05 | EC Number 212-825-5 | PubChem Substance ID 329769203 | Linear Formula Hn+2PnO3n+1 | Alternative Energy, Battery Electrolyte Materials, Electrolytes, Lithium-Ion Batteries, Materials Science, Solvents & AdditivesMore... | 100 | liquid | 1S/C3H2O3/c4-3-5-1-2-6-3/h1-2H | VAYTZRYEBVHVLE-UHFFFAOYSA-N | 19-22 °C (lit.) | 1.355 g/mL at 25 °C (lit.) | 162 °C (lit.) |  |  | n20/D 1.421 (lit.) |  |  |  | H2O: 106.4 g/L at 20 °C |  | LiPF6 in EC/DMC/DEC=1:1:1 (v/v/v), 1.0 M |  |  | APHA: ≤10 |  | Design for Energy EfficiencyLearn more about the Principles of Green Chemistry. | APHA: ≤10 | Aligned |  | 2-8°C | Description Application Alkyl carbonates find applications as solvents for lithium ion battery electrolytes and the use of high quality battery grade electrolytes having extremely low water (<10 ppm) and acid (<10 ppm) contents are critical for achieving high electrochemical performance. Packaging 25 g in glass bottle Other Notes Handling and Storage:These additives have low water content (less than 100 ppm). Please handle under inert and moisture free environment (glove box). Keep containers tightly closed. Keep away from heat and ignition sources. Store in a cool and dry place. Avoid storing together with oxidizers. Legal Information Product of Ube Industries Ltd. | Faceshields, Gloves, Goggles, multi-purpose combination respirator cartridge (US), type ABEK (EN14387) respirator filter | UN2810 - class 6.1 - PG 3 - EHS - Toxic, liquids, organic, n.o.s., HI: all | WGK 3 | closed cup | closed cup
https://www.sigmaaldrich.com/catalog/product/aldrich/757144?lang=en&region=US | Electrolytes | Battery Electrolyte Materials |  | Vinylene carbonate | contains 80 ppm BHT as stabilizer, 99% | 1,3-Dioxol-2-one, VC | 872-36-6 |  | MDL number MFCD00005380 | NACRES NA.23 | Molecular Weight 86.05 | EC Number 212-825-5 | PubChem Substance ID 329766650 | Linear Formula Hn+2PnO3n+1 | Alternative Energy, Battery Electrolyte Materials, Chemical Synthesis, Electrolytes, Enabling Products, Greener Alternative Products, Lithium-Ion Batteries, Material Science Enabling Products, Materials Science, Solvents & AdditivesMore... | 100 | liquid | 1S/C3H2O3/c4-3-5-1-2-6-3/h1-2H | VAYTZRYEBVHVLE-UHFFFAOYSA-N | 19-22 °C (lit.) | 1.355 g/mL at 25 °C (lit.) | 162 °C (lit.) |  |  | n20/D 1.421 (lit.) |  |  |  | H2O: 106.4 g/L at 20 °C |  | LiPF6 in EC/DMC/DEC=1:1:1 (v/v/v), 1.0 M |  |  | APHA: ≤10 |  | Design for Energy EfficiencyLearn more about the Principles of Green Chemistry. | APHA: ≤10 | Aligned |  | 2-8°C | Description General description We are committed to bringing you Greener Alternative Products, which adhere to one or more of The 12 Principles of Greener Chemistry. This product has been enhanced for energy efficiency. Find details here. Application Vinylene carbonate (VC) can be used as an electrolytic additive for ionic liquid electrolyte for the formation of lithium-ion batteries. It can also be used in the formation of hybrid solid electrolyte interphase (SEI) for the fabrication of lithium-based batteries. Packaging 25 g in glass bottle | Faceshields, Gloves, Goggles, multi-purpose combination respirator cartridge (US), type ABEK (EN14387) respirator filter | UN2810 - class 6.1 - PG 3 - EHS - Toxic, liquids, organic, n.o.s., HI: all | WGK 3 | closed cup | closed cup
https://www.sigmaaldrich.com/catalog/product/aldrich/713007?lang=en&region=US | Electrolytes | Ionic Liquids | Ammonium ionic liquids | Butyltrimethylammonium bis(trifluoromethylsulfonyl)imide | 99% |  | 258273-75-5 |  | MDL number MFCD12761449 |  | Molecular Weight 396.37 |  | PubChem Substance ID 329763167 |  | Ammonium ionic liquids, Chemical Synthesis, Ionic Liquids, Specialty Synthesis | 100 |  | 1S/C7H18N.C2F6NO4S2/c1-5-6-7-8(2,3)4;3-1(4,5)14(10,11)9-15(12,13)2(6,7)8/h5-7H2,1-4H3;/q+1;-1 | XSGKJXQWZSFJEJ-UHFFFAOYSA-N | [21 empty] | Description Packaging 5, 50 g in poly bottle | Faceshields, Gloves, Goggles, multi-purpose combination respirator cartridge (US), type ABEK (EN14387) respirator filter | UN 2922 6.1(8) / PGIII | WGK 3 | Not applicable | Not applicable
https://www.sigmaaldrich.com/catalog/product/aldrich/727679?lang=en&region=US | Electrolytes | Ionic Liquids | Ammonium ionic liquids | Diethylmethyl(2-methoxyethyl)ammonium bis(trifluoromethylsulfonyl)imide | for electrochemistry, ≥98.5% (qNMR) | N,N-Diethyl-N-methyl-N-(2-methoxyethyl)ammonium bis(trifluoromethanesulfonyl)imide | 464927-84-2 |  | MDL number MFCD06656282 | NACRES NA.22 | Molecular Weight 426.40 |  | PubChem Substance ID 329764337 |  | Ammonium ionic liquids, Chemical Synthesis, Ionic Liquids, Specialty Synthesis | 100 |  | 1S/C8H20NO.C2F6NO4S2/c1-5-9(3,6-2)7-8-10-4;3-1(4,5)14(10,11)9-15(12,13)2(6,7)8/h5-8H2,1-4H3;/q+1;-1 | WUFQNPMBKMKEHN-UHFFFAOYSA-N | [21 empty] | Description General description Diethylmethyl(2-methoxyethyl)ammonium bis(trifluoromethylsulfonyl)imide is a room temperature ionic liquid (RTIL), which shows high CO2 solubility. Application Diethylmethyl(2-methoxyethyl)ammonium bis(trifluoromethylsulfonyl)imide can be used to develop a polymeric gel electrolyte system that shows magnesium ion (Mg2+) mobility. Packaging 5, 25 g in glass bottle | Faceshields, Gloves, Goggles, multi-purpose combination respirator cartridge (US), type ABEK (EN14387) respirator filter | NONH for all modes of transport | WGK 3 | Not applicable | Not applicable
https://www.sigmaaldrich.com/catalog/product/aldrich/727989?lang=en&region=US | Electrolytes | Ionic Liquids | Ammonium ionic liquids | Ethyldimethylpropylammonium bis(trifluoromethylsulfonyl)imide | 99% |  | 258273-77-7 |  | MDL number MFCD09038862 | NACRES NA.22 | Molecular Weight 396.37 |  | PubChem Substance ID 329764367 |  | Ammonium ionic liquids, Chemical Synthesis, Ionic Liquids, Specialty Synthesis | 100 |  | 1S/C7H18N.C2F6NO4S2/c1-5-7-8(3,4)6-2;3-1(4,5)14(10,11)9-15(12,13)2(6,7)8/h5-7H2,1-4H3;/q+1;-1 | FKXJTTMLNYZAOH-UHFFFAOYSA-N | [21 empty] | Description General description Ethyldimethylpropylammonium bis(trifluoromethylsulfonyl)imide is an ionic liquid with high dielectrical permittivity, ionic conductivity and low viscosity. Packaging 1, 5 g in glass bottle | Faceshields, Gloves, Goggles, multi-purpose combination respirator cartridge (US), type ABEK (EN14387) respirator filter | NONH for all modes of transport | WGK 3 | Not applicable | Not applicable
https://www.sigmaaldrich.com/catalog/product/aldrich/670391?lang=en&region=US | Electrolytes | Ionic Liquids | Ammonium ionic liquids | 2-Hydroxyethyl-trimethylammonium L-(+)-lactate | 95% (T) |  | 888724-51-4 |  | MDL number MFCD09265052 | NACRES NA.22 | Molecular Weight 193.24 |  | PubChem Substance ID 24885077 |  | Ammonium ionic liquids, Chemical Synthesis, Ionic Liquids, Specialty Synthesis | 100 |  | 1S/C5H14NO.C3H6O3/c1-6(2,3)4-5-7;1-2(4)3(5)6/h7H,4-5H2,1-3H3;2,4H,1H3,(H,5,6)/q+1;/p-1/t;2-/m.0/s1 | MIFGTXFTLQVWJW-WNQIDUERSA-M | [5 empty] | n20/D 1.482 | [15 empty] | Description Packaging 5, 50 g in poly bottle | Eyeshields, Gloves | NONH for all modes of transport | WGK 3 | Not applicable | Not applicable
https://www.sigmaaldrich.com/catalog/product/sial/00797?lang=en&region=US | Electrolytes | Ionic Liquids | Ammonium ionic liquids | Methyl-trioctylammonium bis(trifluoromethylsulfonyl)imide | for electrochemistry, ≥99% (NMR) | Methyltri-n-octylammonium bis(trifluoromethanesulfonyl)imide, Trioctylmethylammonium bis(trifluoromethylsulfonyl)imide | 375395-33-8 |  | MDL number MFCD08275364 | NACRES NA.22 | Molecular Weight 648.85 |  | PubChem Substance ID 329747142 |  | Ammonium ionic liquids, Chemical Synthesis, Ionic Liquids, Specialty Synthesis | 100 |  | 1S/C25H54N.C2F6NO4S2/c1-5-8-11-14-17-20-23-26(4,24-21-18-15-12-9-6-2)25-22-19-16-13-10-7-3;3-1(4,5)14(10,11)9-15(12,13)2(6,7)8/h5-25H2,1-4H3;/q+1;-1 | LAGQNGWYNLUQRI-UHFFFAOYSA-N | [5 empty] | n20/D 1.439 | [16 empty] | Eyeshields, Gloves, multi-purpose combination respirator cartridge (US), type ABEK (EN14387) respirator filter | NONH for all modes of transport | WGK 3 | Not applicable | Not applicable
https://www.sigmaaldrich.com/catalog/product/aldrich/724432?lang=en&region=US | Electrolytes | Ionic Liquids | Ammonium ionic liquids | Methyl-trioctylammonium bis(trifluoromethylsulfonyl)imide | for energy applications | Methyltri-n-octylammonium bis(trifluoromethanesulfonyl)imide, NSC 747259, Trioctylmethylammonium bis(trifluoromethylsulfonyl)imide | 375395-33-8 |  | MDL number MFCD08275364 | NACRES NA.23 | Molecular Weight 648.85 |  | PubChem Substance ID 329764086 |  | Ammonium ionic liquids, Chemical Synthesis, Ionic Liquids, Specialty Synthesis | 100 |  | 1S/C25H54N.C2F6NO4S2/c1-5-8-11-14-17-20-23-26(4,24-21-18-15-12-9-6-2)25-22-19-16-13-10-7-3;3-1(4,5)14(10,11)9-15(12,13)2(6,7)8/h5-25H2,1-4H3;/q+1;-1 | LAGQNGWYNLUQRI-UHFFFAOYSA-N |  | 1.095 g/mL at 25 °C |  |  |  | n20/D 1.439 | [15 empty] | Description Application Ionic Liquids for Energy Storage Applications Packaging 1 g in glass bottle | Eyeshields, Gloves, multi-purpose combination respirator cartridge (US), type ABEK (EN14387) respirator filter | NONH for all modes of transport | WGK 3 | Not applicable | Not applicable
https://www.sigmaaldrich.com/catalog/product/sial/02382?lang=en&region=US | Electrolytes | Ionic Liquids | Ammonium ionic liquids | Methyltrioctylammonium hydrogen sulfate | ≥95.0% (T) |  | 59158-14-4 |  | MDL number MFCD03095545 | NACRES NA.22 | Molecular Weight 465.77 |  | PubChem Substance ID 329747424 | Linear Formula [CH3(CH2)7]3N(OSO3H)CH3 | 12 Principles Aligned Products, Ammonium Salts, Ammonium ionic liquids, Chemical Synthesis, Greener Alternative Products, Greener Synthetic Reagents, Ionic Liquids, Phase Transfer Catalysts, Specialty Synthesis, Synthetic ReagentsMore... | 100 |  | 1S/C25H54N.H2O4S/c1-5-8-11-14-17-20-23-26(4,24-21-18-15-12-9-6-2)25-22-19-16-13-10-7-3;1-5(2,3)4/h5-25H2,1-4H3;(H2,1,2,3,4)/q+1;/p-1 | MWSPFHZPVVWJCO-UHFFFAOYSA-M | 61-65 °C | 1.095 g/mL at 25 °C |  |  |  | n20/D 1.439 | [10 empty] | CatalysisLearn more about the Principles of Green Chemistry. |  |  |  |  | Description General description We are committed to bringing you Greener Alternative Products, which adhere to one or more of The 12 Principles of Greener Chemistry. This product has been enhanced for catalytic efficiency. Click here for more information. Application Phase transfer catalyst used with sodium tungstate dihydrate for greener oxidation under Noyori's conditions.Noyori Oxidation (Sodium Tungstate Dihydrate, Hydrogen Peroxide, Methyltri-n-octylammonium Hydrogen Sulfate, Phosphonic Acid) Other Notes Catalyst for epoxidizing olefins with H2O2 in the absence of halogens | dust mask type N95 (US), Eyeshields, Gloves | NONH for all modes of transport | WGK 3 | Not applicable | Not applicable
https://www.sigmaaldrich.com/catalog/product/sial/08354?lang=en&region=US | Electrolytes | Ionic Liquids | Ammonium ionic liquids | Methyltrioctylammonium thiosalicylate | ≥95% (C) | Methyltrioctylammonium 2-mercaptobenzoate, Trioctylmethylammonium thiosalicylate | 1027004-61-0 |  | MDL number MFCD07784443 | NACRES NA.22 | Molecular Weight 521.88 |  | PubChem Substance ID 329748572 | Linear Formula [CH3(CH2)7]3N(OSO3H)CH3 | Ammonium Salts, Ammonium ionic liquids, Chemical Synthesis, Ionic Liquids, Phase Transfer Catalysts, Specialty Synthesis, Synthetic ReagentsMore... | 100 |  | 1S/C25H54N.C7H6O2S/c1-5-8-11-14-17-20-23-26(4,24-21-18-15-12-9-6-2)25-22-19-16-13-10-7-3;8-7(9)5-3-1-2-4-6(5)10/h5-25H2,1-4H3;1-4,10H,(H,8,9)/q+1;/p-1 | NJOSLBYBLJVAMY-UHFFFAOYSA-M | <10 °C | 1.095 g/mL at 25 °C |  |  |  | n20/D 1.439 | [10 empty] | CatalysisLearn more about the Principles of Green Chemistry. |  |  |  |  | Description Other Notes Ionic Liquid which can extract heavy metals (Pb, Cu, Cd) | Eyeshields, Faceshields, Gloves, multi-purpose combination respirator cartridge (US), type ABEK (EN14387) respirator filter | NONH for all modes of transport | WGK 3 | Not applicable | Not applicable
https://www.sigmaaldrich.com/catalog/product/sial/86837?lang=en&region=US | Electrolytes | Ionic Liquids | Ammonium ionic liquids | Tetrabutylammonium benzoate | for electrochemical analysis, ≥99.0% |  | 18819-89-1 |  | MDL number MFCD00171701 | NACRES NB.61 | Molecular Weight 363.58 |  | PubChem Substance ID 329769491 | Linear Formula (CH3CH2CH2CH2)4N(OCOC6H5) | Ammonium Salts, Ammonium ionic liquids, Analytical Reagents, Analytical/Chromatography, Chemical Synthesis, Electrochemistry, Ionic Liquids, Phase Transfer Catalysts, Specialty Synthesis, Supporting Electrolytes for Electrochemistry, Synthetic ReagentsMore... | 100 |  | 1S/C16H36N.C7H6O2/c1-5-9-13-17(14-10-6-2,15-11-7-3)16-12-8-4;8-7(9)6-4-2-1-3-5-6/h5-16H2,1-4H3;1-5H,(H,8,9)/q+1;/p-1 | WGYONVRJGWHMKV-UHFFFAOYSA-M | 64-67 °C (lit.) | 1.095 g/mL at 25 °C |  |  |  | n20/D 1.439 |  |  |  | acetonitrile: 0.1 g/mL, clear, colorless | [6 empty] | CatalysisLearn more about the Principles of Green Chemistry. |  |  |  |  | Description General description Visit our Sensor Applications portal to learn more. Application Tetrabutylammonium benzoate may be used as an analytical reagent for the electrochemical generation of hydrogen from acetic acid using a molecular molybdenum-oxo catalyst. | dust mask type N95 (US), Eyeshields, Gloves | NONH for all modes of transport | WGK 3 | Not applicable | Not applicable
https://www.sigmaaldrich.com/catalog/product/sial/86838?lang=en&region=US | Electrolytes | Ionic Liquids | Ammonium ionic liquids | Tetrabutylammonium bis-trifluoromethanesulfonimidate | for electronic purposes, ≥99.0% |  | 210230-40-3 |  | MDL number MFCD01863113 | NACRES NB.61 | Molecular Weight 522.61 |  | PubChem Substance ID 329769492 | Linear Formula (CH3CH2CH2CH2)4N[N(SO2CF3)2 | Ammonium ionic liquids, Analytical Reagents, Analytical/Chromatography, Chemical Synthesis, Electrochemistry, Ionic Liquids, Specialty Synthesis, Supporting Electrolytes for ElectrochemistryMore... | 100 |  | 1S/C16H36N.C2F6NO4S2/c1-5-9-13-17(14-10-6-2,15-11-7-3)16-12-8-4;3-1(4,5)14(10,11)9-15(12,13)2(6,7)8/h5-16H2,1-4H3;/q+1;-1 | CFAPFDTWIGBCQK-UHFFFAOYSA-N | 90-95 °C | 1.095 g/mL at 25 °C |  |  |  | n20/D 1.439 |  |  |  | acetonitrile: 0.1 g/mL, clear, colorless | [6 empty] | CatalysisLearn more about the Principles of Green Chemistry. |  |  |  |  | Description General description Visit our Sensor Applications portal to learn more. Other Notes Novel type of electrolyte, used e.g. in electrical double layer capacitors | Eyeshields, Faceshields, Gloves, respirator cartridge type N100 (US), type P1 (EN143) respirator filter, type P3 (EN 143) respirator cartridges | UN 3261 8 / PGII | WGK 3 | Not applicable | Not applicable
https://www.sigmaaldrich.com/catalog/product/aldrich/86911?lang=en&region=US | Electrolytes | Ionic Liquids | Ammonium ionic liquids | Tetrabutylammonium heptadecafluorooctanesulfonate | ≥95.0% (H-NMR) | Heptadecafluorooctanesulfonic acid tetrabutylammonium salt, Perfluorooctanesulfonic acid tetrabutylammonium salt, Tetrabutylammonium perfluorooctanesulfonate | 111873-33-7 |  | MDL number MFCD00270129 | NACRES NA.22 | Molecular Weight 741.59 |  | PubChem Substance ID 57653216 | Linear Formula (CH3CH2CH2CH2)4N[CF3(CF2)7SO3] | Ammonium Salts, Ammonium ionic liquids, Chemical Synthesis, Ionic Liquids, Phase Transfer Catalysts, Specialty Synthesis, Synthetic ReagentsMore... | 100 |  | 1S/C16H36N.C8HF17O3S/c1-5-9-13-17(14-10-6-2,15-11-7-3)16-12-8-4;9-1(10,3(13,14)5(17,18)7(21,22)23)2(11,12)4(15,16)6(19,20)8(24,25)29(26,27)28/h5-16H2,1-4H3;(H,26,27,28)/q+1;/p-1 | MUOQTHSUZGSHGW-UHFFFAOYSA-M | 90-95 °C | 1.095 g/mL at 25 °C |  |  |  | n20/D 1.439 |  |  |  | acetonitrile: 0.1 g/mL, clear, colorless | [6 empty] | CatalysisLearn more about the Principles of Green Chemistry. |  |  |  |  | Description Application Tetrabutylammonium heptadecafluorooctanesulfonate [NBu4][(PFOc)SO3] can be used as:• A model ionic liquid for the possible replacement of perfluorocarbons, which are used in oxygen therapeutics.• A supporting electrolyte in the electropolymerization of 3,4-ethylenedioxythiophene (EDOT) derivatives to obtain superhydrophobic surfaces. Packaging 5 mL in glass bottle Other Notes Ionic liquid | Eyeshields, Gloves | NONH for all modes of transport | WGK 3 | Not applicable | Not applicable
https://www.sigmaaldrich.com/catalog/product/sial/86866?lang=en&region=US | Electrolytes | Ionic Liquids | Ammonium ionic liquids | Tetrabutylammonium hydroxide 30-hydrate | ≥98.0% (T) |  | 147741-30-8 |  | MDL number MFCD00149573 | NACRES NA.21 | Molecular Weight 799.93 |  | PubChem Substance ID 57653203 | Linear Formula (CH3CH2CH2CH2)4N(OH) · 30H2O | Acids & Bases, Ammonium ionic liquids, Bases, Chemical Synthesis, Ionic Liquids, Organic Bases, Specialty Synthesis, Synthetic ReagentsMore... | 100 |  | 1S/C16H36N.31H2O/c1-5-9-13-17(14-10-6-2,15-11-7-3)16-12-8-4;;;;;;;;;;;;;;;;;;;;;;;;;;;;;;;/h5-16H2,1-4H3;31*1H2/q+1;;;;;;;;;;;;;;;;;;;;;;;;;;;;;;;/p-1 | DFGIRVKFXSRUOX-UHFFFAOYSA-M | 27-30 °C (lit.) | 1.095 g/mL at 25 °C |  |  |  | n20/D 1.439 |  |  |  | acetonitrile: 0.1 g/mL, clear, colorless | [6 empty] | CatalysisLearn more about the Principles of Green Chemistry. |  |  | wet ice | 2-8°C | Description General description Tetrabutylammonium hydroxide 30-hydrate (TBAH) dissolved in HPLC grade diethyl ether has been used to compose the solvent system in a study. Application Tetrabutylammonium hydroxide 30-hydrate (TBAOH) may be used in the solvothermal synthesis of SNS (simple nanoscroll structures) and INS (intercalated nanoscrolls) hexaniobate nanoscrolls. Packaging 25, 100 g in glass bottle | Eyeshields, Faceshields, Gloves, respirator cartridge type N100 (US), type P1 (EN143) respirator filter, type P3 (EN 143) respirator cartridges | UN 3263 8 / PGII | WGK 3 | Not applicable | Not applicable
https://www.sigmaaldrich.com/catalog/product/sial/86877?lang=en&region=US | Electrolytes | Ionic Liquids | Ammonium ionic liquids | Tetrabutylammonium methanesulfonate | ≥97.0% (T) | Methanesulfonic acid tetrabutylammonium salt | 65411-49-6 |  | MDL number MFCD00043226 | NACRES NA.22 | Molecular Weight 337.56 | EC Number 265-751-0 | PubChem Substance ID 329769334 | Linear Formula [CH3CH2CH2CH2]4N(CH3SO3) | Ammonium Salts, Ammonium ionic liquids, Chemical Synthesis, Ionic Liquids, Phase Transfer Catalysts, Specialty Synthesis, Synthetic ReagentsMore... | 100 |  | 1S/C16H36N.CH4O3S/c1-5-9-13-17(14-10-6-2,15-11-7-3)16-12-8-4;1-5(2,3)4/h5-16H2,1-4H3;1H3,(H,2,3,4)/q+1;/p-1 | XHYYGJAYKIYARQ-UHFFFAOYSA-M | 78-80 °C | 1.095 g/mL at 25 °C |  |  |  | n20/D 1.439 |  |  |  | acetonitrile: 0.1 g/mL, clear, colorless | [6 empty] | CatalysisLearn more about the Principles of Green Chemistry. |  |  | wet ice | 2-8°C |  | Eyeshields, Gloves, type N95 (US) | NONH for all modes of transport | WGK 3 | Not applicable | Not applicable
https://www.sigmaaldrich.com/catalog/product/aldrich/86884?lang=en&region=US | Electrolytes | Ionic Liquids | Ammonium ionic liquids | Tetrabutylammonium nitrite | ≥97.0% (NT) |  | 26501-54-2 |  | MDL number MFCD00043223 | NACRES NA.22 | Molecular Weight 288.47 | EC Number 247-749-1 | PubChem Substance ID 57653209 | Linear Formula (CH3CH2CH2CH2)4N(NO2) | Ammonium Salts, Ammonium ionic liquids, Chemical Synthesis, Ionic Liquids, Phase Transfer Catalysts, Specialty Synthesis, Synthetic ReagentsMore... | 100 |  | 1S/C16H36N.HNO2/c1-5-9-13-17(14-10-6-2,15-11-7-3)16-12-8-4;2-1-3/h5-16H2,1-4H3;(H,2,3)/q+1;/p-1 | SHRKDVQQQPFSIY-UHFFFAOYSA-M | 78-80 °C | 1.095 g/mL at 25 °C |  |  |  | n20/D 1.439 |  |  |  | acetonitrile: 0.1 g/mL, clear, colorless | [6 empty] | CatalysisLearn more about the Principles of Green Chemistry. |  |  | wet ice | 2-8°C | Description Packaging 10, 50 g in glass bottle Other Notes Reagent for the synthesis of aliphatic nitrocompounds from bromides | dust mask type N95 (US), Eyeshields, Gloves | NONH for all modes of transport | WGK 3 | Not applicable | Not applicable
https://www.sigmaaldrich.com/catalog/product/aldrich/86909?lang=en&region=US | Electrolytes | Ionic Liquids | Ammonium ionic liquids | Tetrabutylammonium nonafluorobutanesulfonate | ≥98.0% | Perfluorobutanesulfonic acid tetrabutylammonium salt, Tetrabutylammonium perfluorobutanesulfonate | 108427-52-7 |  | MDL number MFCD00216747 | NACRES NA.22 | Molecular Weight 541.56 | EC Number 247-749-1 | PubChem Substance ID 57653215 | Linear Formula (CH3CH2CH2CH2)4N(CF3CF2CF2CF2SO3) | Ammonium Salts, Ammonium ionic liquids, Chemical Synthesis, Ionic Liquids, Phase Transfer Catalysts, Specialty Synthesis, Synthetic ReagentsMore... | 100 |  | 1S/C16H36N.C4HF9O3S/c1-5-9-13-17(14-10-6-2,15-11-7-3)16-12-8-4;5-1(6,3(9,10)11)2(7,8)4(12,13)17(14,15)16/h5-16H2,1-4H3;(H,14,15,16)/q+1;/p-1 | VECGWISURDHBJL-UHFFFAOYSA-M | 50-53 °C | 1.095 g/mL at 25 °C |  |  |  | n20/D 1.439 |  |  |  | acetonitrile: 0.1 g/mL, clear, colorless | [6 empty] | CatalysisLearn more about the Principles of Green Chemistry. |  |  | wet ice | 2-8°C | Description General description Tetrabutylammonium nonafluorobutanesulfonate is a fluorinated ionic liquid (FIL). Its solid-fluid transition and nanoscale structuring have been studied using differential scanning calorimetry (DSC), rheology techniques and molecular dynamic simulations. Packaging 5 g in poly bottle Other Notes Ionic liquid | Eyeshields, Gloves, type N95 (US) | NONH for all modes of transport | WGK 3 | Not applicable | Not applicable
https://www.sigmaaldrich.com/catalog/product/aldrich/86918?lang=en&region=US | Electrolytes | Ionic Liquids | Ammonium ionic liquids | Tetrabutylammonium triiodide | ≥97.0% (AT) |  | 13311-45-0 |  | MDL number MFCD00059123 | NACRES NA.22 | Molecular Weight 623.18 | EC Number 247-749-1 | PubChem Substance ID 57653217 | Linear Formula (CH3CH2CH2CH2)4N(I3) | Ammonium Salts, Ammonium ionic liquids, C-X Bond Formation (Halogen), Chemical Synthesis, Iodination, Ionic Liquids, Phase Transfer Catalysts, Specialty Synthesis, Synthetic ReagentsMore... | 100 |  | 1S/C16H36N.I3/c1-5-9-13-17(14-10-6-2,15-11-7-3)16-12-8-4;1-3-2/h5-16H2,1-4H3;/q+1;-1 | SBSSZSCMFDYICE-UHFFFAOYSA-N | 69-71 °C | 1.095 g/mL at 25 °C |  |  |  | n20/D 1.439 |  |  |  | acetonitrile: 0.1 g/mL, clear, colorless | [6 empty] | CatalysisLearn more about the Principles of Green Chemistry. |  |  | wet ice | 2-8°C | Description Packaging 5 g in glass bottle | Eyeshields, Gloves, type N95 (US) | NONH for all modes of transport | WGK 3 | Not applicable | Not applicable
https://www.sigmaaldrich.com/catalog/product/aldrich/87249?lang=en&region=US | Electrolytes | Ionic Liquids | Ammonium ionic liquids | Tetradodecylammonium bromide | ≥99.0% (AT) | Tetralaurylammonium bromide | 14866-34-3 |  | MDL number MFCD00043168 | NACRES NA.22 | Molecular Weight 771.22 | EC Number 238-937-4 | PubChem Substance ID 57653180 | Linear Formula [CH3(CH2)10CH2]4N(Br) | Ammonium Salts, Ammonium ionic liquids, Chemical Synthesis, Ionic Liquids, Phase Transfer Catalysts, Specialty Synthesis, Synthetic ReagentsMore... | 100 |  | 1S/C48H100N.BrH/c1-5-9-13-17-21-25-29-33-37-41-45-49(46-42-38-34-30-26-22-18-14-10-6-2,47-43-39-35-31-27-23-19-15-11-7-3)48-44-40-36-32-28-24-20-16-12-8-4;/h5-48H2,1-4H3;1H/q+1;/p-1 | SMEFTBPJZGVAPK-UHFFFAOYSA-M | 69-71 °C | 1.095 g/mL at 25 °C |  |  |  | n20/D 1.439 |  |  |  | acetonitrile: 0.1 g/mL, clear, colorless | [6 empty] | CatalysisLearn more about the Principles of Green Chemistry. |  |  | wet ice | 2-8°C | Description Packaging 5, 25 g in glass bottle | dust mask type N95 (US), Eyeshields, Gloves | NONH for all modes of transport | WGK 3 | Not applicable | Not applicable
https://www.sigmaaldrich.com/catalog/product/aldrich/87250?lang=en&region=US | Electrolytes | Ionic Liquids | Ammonium ionic liquids | Tetradodecylammonium chloride | ≥97.0% (AT) |  | 82944-72-7 |  | MDL number MFCD00216748 | NACRES NA.22 | Molecular Weight 726.77 | EC Number 238-937-4 | PubChem Substance ID 57653181 | Linear Formula [CH3(CH2)10CH2]4N(Cl) | Ammonium Salts, Ammonium ionic liquids, Chemical Synthesis, Ionic Liquids, Phase Transfer Catalysts, Specialty Synthesis, Synthetic ReagentsMore... | 100 |  | 1S/C48H100N.ClH/c1-5-9-13-17-21-25-29-33-37-41-45-49(46-42-38-34-30-26-22-18-14-10-6-2,47-43-39-35-31-27-23-19-15-11-7-3)48-44-40-36-32-28-24-20-16-12-8-4;/h5-48H2,1-4H3;1H/q+1;/p-1 | KEVJUENWYCMNET-UHFFFAOYSA-M | 81-84 °C | 1.095 g/mL at 25 °C |  |  |  | n20/D 1.439 |  |  |  | acetonitrile: 0.1 g/mL, clear, colorless | [6 empty] | CatalysisLearn more about the Principles of Green Chemistry. |  |  | wet ice | 2-8°C | Description Packaging 1 g in glass bottle | dust mask type N95 (US), Eyeshields, Gloves | NONH for all modes of transport | WGK 3 | Not applicable | Not applicable
https://www.sigmaaldrich.com/catalog/product/aldrich/86651?lang=en&region=US | Electrolytes | Ionic Liquids | Ammonium ionic liquids | Tetraethylammonium trifluoromethanesulfonate | ≥98.0% (T) | Trifluoromethanesulfonic acid tetraethylammonium salt | 35895-69-3 |  | MDL number MFCD00042586 | NACRES NA.22 | Molecular Weight 279.32 | EC Number 252-781-4 | PubChem Substance ID 57653062 | Linear Formula (C2H5)4N(CF3SO3) | Ammonium Salts, Ammonium ionic liquids, Chemical Synthesis, Ionic Liquids, Phase Transfer Catalysts, Specialty Synthesis, Synthetic ReagentsMore... | 100 |  | 1S/C8H20N.CHF3O3S/c1-5-9(6-2,7-3)8-4;2-1(3,4)8(5,6)7/h5-8H2,1-4H3;(H,5,6,7)/q+1;/p-1 | PUZYNDBTWXJXKN-UHFFFAOYSA-M | 81-84 °C | 1.095 g/mL at 25 °C |  |  |  | n20/D 1.439 |  |  |  | acetonitrile: 0.1 g/mL, clear, colorless | [6 empty] | CatalysisLearn more about the Principles of Green Chemistry. |  |  | wet ice | 2-8°C | Description Packaging 5 g in glass bottle Other Notes Nonoxidizing supporting electrolyte | dust mask type N95 (US), Eyeshields, Gloves | NONH for all modes of transport | WGK 3 | Not applicable | Not applicable
https://www.sigmaaldrich.com/catalog/product/aldrich/87301?lang=en&region=US | Electrolytes | Ionic Liquids | Ammonium ionic liquids | Tetraheptylammonium bromide | ≥99.0% (AT) | THPAB | 4368-51-8 |  | MDL number MFCD00011861 | NACRES NA.22 | Molecular Weight 490.69 | EC Number 224-459-3 | PubChem Substance ID 57653235 | Linear Formula [CH3(CH2)6]4N(Br) | Ammonium Salts, Ammonium ionic liquids, Chemical Synthesis, Ionic Liquids, Phase Transfer Catalysts, Specialty Synthesis, Synthetic ReagentsMore... | 100 |  | 1S/C28H60N.BrH/c1-5-9-13-17-21-25-29(26-22-18-14-10-6-2,27-23-19-15-11-7-3)28-24-20-16-12-8-4;/h5-28H2,1-4H3;1H/q+1;/p-1 | YQIVQBMEBZGFBY-UHFFFAOYSA-M | 87-89 °C (lit.) | 1.095 g/mL at 25 °C |  |  |  | n20/D 1.439 |  |  |  | acetonitrile: 0.1 g/mL, clear, colorless | [6 empty] | CatalysisLearn more about the Principles of Green Chemistry. |  |  | wet ice | 2-8°C | Description General description Tetraheptylammonium bromide is a quaternary ammonium compound (QAC) mainly used as a phase-transfer agent. Packaging 10, 50 g in glass bottle | dust mask type N95 (US), Eyeshields, Gloves | NONH for all modes of transport | WGK 3 | Not applicable | Not applicable
https://www.sigmaaldrich.com/catalog/product/aldrich/87303?lang=en&region=US | Electrolytes | Ionic Liquids | Ammonium ionic liquids | Tetrahexylammonium hydrogensulfate | ≥98.0% (T) | THAHS, Tetra-n-Hexylammonium Hydrogen Sulfate | 32503-34-7 |  | MDL number MFCD00037675 | NACRES NA.22 | Molecular Weight 451.75 | EC Number 251-069-0 | PubChem Substance ID 57653236 | Linear Formula [CH3(CH2)5]4N(HSO4) | Ammonium Salts, Ammonium ionic liquids, Chemical Synthesis, Ionic Liquids, Phase Transfer Catalysts, Specialty Synthesis, Synthetic ReagentsMore... | 100 |  | 1S/C24H52N.H2O4S/c1-5-9-13-17-21-25(22-18-14-10-6-2,23-19-15-11-7-3)24-20-16-12-8-4;1-5(2,3)4/h5-24H2,1-4H3;(H2,1,2,3,4)/q+1;/p-1 | RULHPTADXJPDSN-UHFFFAOYSA-M | 98-100 °C (lit.) | 1.095 g/mL at 25 °C |  |  |  | n20/D 1.439 |  |  |  | acetonitrile: 0.1 g/mL, clear, colorless | [6 empty] | CatalysisLearn more about the Principles of Green Chemistry. |  |  | wet ice | 2-8°C | Description Application Tetrahexylammonium hydrogensulfate can be used as a phase-transfer agent to facilitate certain organic reactions in a two-liquid phase system. For example:• Epoxidation of α,β-unsaturated ketones in a biphasic dichloromethane/water mixture using sodium perborate.• Transfer hydrogenolysis of aryl bromides by aqueous sodium formate catalyzed by palladium-triphenylphospine. Packaging 5, 25 g in glass bottle Other Notes Lipophilic phase transfer catalyst. Most efficient catalyst in ruthenium-catalyzed reactions | dust mask type N95 (US), Eyeshields, Gloves | NONH for all modes of transport | WGK 3 | Not applicable | Not applicable
https://www.sigmaaldrich.com/catalog/product/aldrich/87307?lang=en&region=US | Electrolytes | Ionic Liquids | Ammonium ionic liquids | Tetrahexylammonium iodide | ≥99.0% (AT) |  | 2138-24-1 |  | MDL number MFCD00041981 | NACRES NA.22 | Molecular Weight 481.58 | EC Number 218-382-4 | PubChem Substance ID 57653239 | Linear Formula [CH3(CH2)5]4N(I) | Ammonium Salts, Ammonium ionic liquids, Chemical Synthesis, Ionic Liquids, Phase Transfer Catalysts, Specialty Synthesis, Synthetic ReagentsMore... | 100 |  | 1S/C24H52N.HI/c1-5-9-13-17-21-25(22-18-14-10-6-2,23-19-15-11-7-3)24-20-16-12-8-4;/h5-24H2,1-4H3;1H/q+1;/p-1 | VRKHAMWCGMJAMI-UHFFFAOYSA-M | 99-101 °C | 1.095 g/mL at 25 °C |  |  |  | n20/D 1.439 |  |  |  | acetonitrile: 0.1 g/mL, clear, colorless | [6 empty] | CatalysisLearn more about the Principles of Green Chemistry. |  |  | wet ice | 2-8°C | Description Packaging 10 g in glass bottle | dust mask type N95 (US), Eyeshields, Gloves | NONH for all modes of transport | WGK 3 | Not applicable | Not applicable
https://www.sigmaaldrich.com/catalog/product/aldrich/87315?lang=en&region=US | Electrolytes | Ionic Liquids | Ammonium ionic liquids | Tetrahexylammonium tetrafluoroborate | ≥97.0% |  | 15553-50-1 |  | MDL number MFCD00043321 | NACRES NA.22 | Molecular Weight 441.48 | EC Number 218-382-4 | PubChem Substance ID 57653242 | Linear Formula [CH3(CH2)5]4N(BF4) | Ammonium Salts, Ammonium ionic liquids, Chemical Synthesis, Ionic Liquids, Phase Transfer Catalysts, Specialty Synthesis, Synthetic ReagentsMore... | 100 |  | 1S/C24H52N.BF4/c1-5-9-13-17-21-25(22-18-14-10-6-2,23-19-15-11-7-3)24-20-16-12-8-4;2-1(3,4)5/h5-24H2,1-4H3;/q+1;-1 | QNJIMRNKXMJLJQ-UHFFFAOYSA-N | 90-92 °C | 1.095 g/mL at 25 °C |  |  |  | n20/D 1.439 |  |  |  | acetonitrile: 0.1 g/mL, clear, colorless | [6 empty] | CatalysisLearn more about the Principles of Green Chemistry. |  |  | wet ice | 2-8°C | Description Packaging 10 g in glass bottle | dust mask type N95 (US), Eyeshields, Gloves | NONH for all modes of transport | WGK 3 | Not applicable | Not applicable
https://www.sigmaaldrich.com/catalog/product/aldrich/87580?lang=en&region=US | Electrolytes | Ionic Liquids | Ammonium ionic liquids | Tetrakis(decyl)ammonium bromide | ≥99.0% (AT) | TDAB, Tetra-decylammonium bromide | 14937-42-9 |  | MDL number MFCD00043166 | NACRES NA.22 | Molecular Weight 659.01 | EC Number 239-013-3 | PubChem Substance ID 57653255 | Linear Formula [CH3(CH2)9]4N(Br) | Ammonium Salts, Ammonium ionic liquids, Chemical Synthesis, Ionic Liquids, Phase Transfer Catalysts, Specialty Synthesis, Synthetic ReagentsMore... | 100 |  | 1S/C40H84N.BrH/c1-5-9-13-17-21-25-29-33-37-41(38-34-30-26-22-18-14-10-6-2,39-35-31-27-23-19-15-11-7-3)40-36-32-28-24-20-16-12-8-4;/h5-40H2,1-4H3;1H/q+1;/p-1 | AHNISXOXSNAHBZ-UHFFFAOYSA-M | 90-92 °C | 1.095 g/mL at 25 °C |  |  |  | n20/D 1.439 |  |  |  | acetonitrile: 0.1 g/mL, clear, colorless | [6 empty] | CatalysisLearn more about the Principles of Green Chemistry. |  |  | wet ice | 2-8°C | Description General description Tetrakis(decyl)ammonium bromide is a cationic surfactant. Application Tetrakis(decyl)ammonium bromide acts as a phase transfer agent to transfer platinum salt from aqueous to organic phase during the synthesis of platinum nanocrystals. It plays the same role for transferring gold ions from an aqueous to an organic phase during the synthesis of gold nanoparticles. Packaging 10, 50 g in glass bottle | Eyeshields, Gloves, type N95 (US) | NONH for all modes of transport | WGK 3 | Not applicable | Not applicable
https://www.sigmaaldrich.com/catalog/product/aldrich/87741?lang=en&region=US | Electrolytes | Ionic Liquids | Ammonium ionic liquids | Tetramethylammonium hydroxide pentahydrate | ≥95.0% (T) |  | 10424-65-4 |  | MDL number MFCD00149566 | NACRES NA.22 | Molecular Weight 181.23 | EC Number 200-882-9 | PubChem Substance ID 57653264 | Linear Formula (CH3)4N(OH) · 5H2O | Acids & Bases, Ammonium ionic liquids, Bases, Chemical Synthesis, Ionic Liquids, Organic Bases, Specialty Synthesis, Synthetic ReagentsMore... | 200 |  | 1S/C4H12N.6H2O/c1-5(2,3)4;;;;;;/h1-4H3;6*1H2/q+1;;;;;;/p-1 | MYXKPFMQWULLOH-UHFFFAOYSA-M | 67-70 °C (lit.) | 1.095 g/mL at 25 °C |  |  |  | n20/D 1.439 |  |  |  | acetonitrile: 0.1 g/mL, clear, colorless | [6 empty] | CatalysisLearn more about the Principles of Green Chemistry. |  |  | wet ice | 2-8°C | Description General description Tetramethylammonium hydroxide pentahydrate is a clathrate hydrate, which shows high proton conductivity. It can readily uptake carbon dioxide. It is a promising candidate for energy devices, gas separation, and gas storage applications. Application Tetramethylammonium hydroxide pentahydrate is a clathrate hydrate, which shows high proton conductivity. It can readily uptake carbon dioxide. It is a promising candidate for energy devices, gas separation, and gas storage applications. Tetramethylammonium hydroxide pentahydrate is a clathrate hydrate, which shows high proton conductivity. It can readily uptake carbon dioxide. It is a promising candidate for energy devices, gas separation, and gas storage applications.Tetramethylammonium hydroxide pentahydrate may be used in the preparation of a mesoporous molecular sieve belonging to the MCM-41 (mobil composition of matter No. 41) category with silica to (tetrahedral) aluminum ratio as low as 8.5:1. Packaging 25, 100, 500 g in glass bottle Caution material is sensitive vs air/moisture. filling, handling and storage under Argon! | Eyeshields, Faceshields, Gloves, respirator cartridge type N100 (US), type P1 (EN143) respirator filter, type P3 (EN 143) respirator cartridges | UN 3423 8 / PGII | WGK 1 | Not applicable | Not applicable
https://www.sigmaaldrich.com/catalog/product/aldrich/87991?lang=en&region=US | Electrolytes | Ionic Liquids | Ammonium ionic liquids | Tetraoctylammonium chloride | ≥97.0% (AT) |  | 3125-07-3 |  | MDL number MFCD00210102 | NACRES NA.22 | Molecular Weight 502.34 | EC Number 200-882-9 | PubChem Substance ID 57653283 | Linear Formula [CH3(CH2)7]4N(Cl) | Ammonium Salts, Ammonium ionic liquids, Chemical Synthesis, Ionic Liquids, Phase Transfer Catalysts, Specialty Synthesis, Synthetic ReagentsMore... | 200 |  | 1S/C32H68N.ClH/c1-5-9-13-17-21-25-29-33(30-26-22-18-14-10-6-2,31-27-23-19-15-11-7-3)32-28-24-20-16-12-8-4;/h5-32H2,1-4H3;1H/q+1;/p-1 | SNNIPOQLGBPXPS-UHFFFAOYSA-M | 50-54 °C | 1.095 g/mL at 25 °C |  |  |  | n20/D 1.439 |  |  |  | acetonitrile: 0.1 g/mL, clear, colorless | [6 empty] | CatalysisLearn more about the Principles of Green Chemistry. |  |  | wet ice | 2-8°C | Description Packaging 5 g in glass bottle | dust mask type N95 (US), Eyeshields, Gloves | NONH for all modes of transport | WGK 3 | Not applicable | Not applicable
https://www.sigmaaldrich.com/catalog/product/aldrich/70444?lang=en&region=US | Electrolytes | Ionic Liquids | Ammonium ionic liquids | Tributylmethylammonium chloride | ≥98.0% (T) | Methyltributylammonium chloride | 56375-79-2 |  | MDL number MFCD00011847 | NACRES NA.22 | Molecular Weight 235.84 | EC Number 260-135-8 | PubChem Substance ID 57652249 | Linear Formula (CH3CH2CH2CH2)3N(Cl)CH3 | Ammonium Salts, Ammonium ionic liquids, Chemical Synthesis, Ionic Liquids, Phase Transfer Catalysts, Specialty Synthesis, Synthetic ReagentsMore... | 100 |  | 1S/C13H30N.ClH/c1-5-8-11-14(4,12-9-6-2)13-10-7-3;/h5-13H2,1-4H3;1H/q+1;/p-1 | IPILPUZVTYHGIL-UHFFFAOYSA-M | 50-54 °C | 1.095 g/mL at 25 °C |  |  |  | n20/D 1.439 |  |  |  | acetonitrile: 0.1 g/mL, clear, colorless | [6 empty] | CatalysisLearn more about the Principles of Green Chemistry. |  |  | wet ice | 2-8°C | Description Packaging 100, 500 g in poly bottle | dust mask type N95 (US), Eyeshields, Gloves | NONH for all modes of transport | WGK 3 | Not applicable | Not applicable
https://www.sigmaaldrich.com/catalog/product/aldrich/669962?lang=en&region=US | Electrolytes | Ionic Liquids | Ammonium ionic liquids | Tributylmethylammonium dibutyl phosphate | ≥97.0% (T) | Methyltributylammonium dibutyl phosphate | 922724-14-9 |  | MDL number MFCD09265045 | NACRES NA.22 | Molecular Weight 409.58 | EC Number 260-135-8 | PubChem Substance ID 24885063 | Linear Formula (CH3CH2CH2CH2)3N(Cl)CH3 | Ammonium ionic liquids, Chemical Synthesis, Ionic Liquids, Specialty Synthesis | 100 |  | 1S/C13H30N.C8H19O4P/c1-5-8-11-14(4,12-9-6-2)13-10-7-3;1-3-5-7-11-13(9,10)12-8-6-4-2/h5-13H2,1-4H3;3-8H2,1-2H3,(H,9,10)/q+1;/p-1 | JDRIIKLOBAZQQE-UHFFFAOYSA-M | 50-54 °C | 1.095 g/mL at 25 °C |  |  |  | n20/D 1.439 |  |  |  | acetonitrile: 0.1 g/mL, clear, colorless | [6 empty] | CatalysisLearn more about the Principles of Green Chemistry. |  |  | wet ice | 2-8°C | Description Packaging 5, 50 g in poly bottle | Eyeshields, Gloves, type N95 (US) | NONH for all modes of transport | WGK 3 | Not applicable | Not applicable
https://www.sigmaaldrich.com/catalog/product/aldrich/671177?lang=en&region=US | Electrolytes | Ionic Liquids | Ammonium ionic liquids | Tributylmethylammonium methyl carbonate solution | ~50% in methanol: water (2:3) | Methyltributylammonium methyl carbonate | 274257-37-3 |  | MDL number MFCD09265058 | NACRES NA.22 | Molecular Weight 275.43 | EC Number 260-135-8 | PubChem Substance ID 24885092 | Linear Formula (CH3CH2CH2CH2)3N(Cl)CH3 | Ammonium ionic liquids, Chemical Synthesis, Ionic Liquids, Specialty Synthesis | 100 |  | 1S/C13H30N.C2H4O3/c1-5-8-11-14(4,12-9-6-2)13-10-7-3;1-5-2(3)4/h5-13H2,1-4H3;1H3,(H,3,4)/q+1;/p-1 | ZKWSMHMGQLTZGI-UHFFFAOYSA-M | 50-54 °C | 1.095 g/mL at 25 °C |  |  |  | n20/D 1.408 |  |  |  | acetonitrile: 0.1 g/mL, clear, colorless | [6 empty] | CatalysisLearn more about the Principles of Green Chemistry. |  |  | wet ice | 2-8°C | Description Application CBILS: A Revolutionary Tool for ionic liquid synthesis Tributylmethylammonium methyl carbonate can be used in the preparation of counter-cation anionic monomers by reacting with 2-acrylamido-2- methylpropanesulfonic acid and acrylic acid. Packaging 10, 100 g in poly bottle | Eyeshields, Faceshields, Gloves, multi-purpose combination respirator cartridge (US), type ABEK (EN14387) respirator filter | UN 1987C 3 / PGIII | WGK 3 | 134.6 °F | 57 °C
https://www.sigmaaldrich.com/catalog/product/aldrich/91198?lang=en&region=US | Electrolytes | Ionic Liquids | Ammonium ionic liquids | Tris(2-hydroxyethyl)methylammonium methylsulfate | ≥95% | MTEOA MeOSO3 | 29463-06-7 |  | MDL number MFCD08064287 | NACRES NA.22 | Molecular Weight 275.32 | EC Number 249-655-6 | PubChem Substance ID 57653427 | Linear Formula (CH3CH2CH2CH2)3N(Cl)CH3 | Ammonium ionic liquids, Chemical Synthesis, Ionic Liquids, Specialty Synthesis | 100 | liquid | 1S/C7H18NO3.CH4O4S/c1-8(2-5-9,3-6-10)4-7-11;1-5-6(2,3)4/h9-11H,2-7H2,1H3;1H3,(H,2,3,4)/q+1;/p-1 | WLTHPEHYBIKNHR-UHFFFAOYSA-M | 50-54 °C | 1.095 g/mL at 25 °C |  |  |  | n20/D 1.408 |  |  |  | acetonitrile: 0.1 g/mL, clear, colorless | [6 empty] | CatalysisLearn more about the Principles of Green Chemistry. |  |  | wet ice | 2-8°C | Description Packaging 100 g in poly bottle | Eyeshields, Gloves | NONH for all modes of transport | WGK 1 | Not applicable | Not applicable
https://www.sigmaaldrich.com/catalog/product/aldrich/670189?lang=en&region=US | Electrolytes | Ionic Liquids | Choline | Cholin acetate | ≥95.0% (T) | 2-Hydroxyethyl-trimethylammonium acetate, COL Acetate | 14586-35-7 |  |  | NACRES NA.22 | Molecular Weight 163.21 |  | PubChem Substance ID 24885068 |  | Chemical Synthesis, Choline, Ionic Liquids, Specialty Synthesis | 100 |  | 1S/C5H14NO.C2H4O2/c1-6(2,3)4-5-7;1-2(3)4/h7H,4-5H2,1-3H3;1H3,(H,3,4)/q+1;/p-1 | QLKGUVGAXDXFFW-UHFFFAOYSA-M | [21 empty] | Description General description Cholin acetate is a choline-derivative-based ionic liquid (IL), which can efficiently dissolve microcrystalline cellulose. This bioionic liquid can be prepared by reacting choline hydroxide with acetic acid. Application Cholin acetate in combination with glycerol, a hydrogen-bond donor forms a eutectic ionic liquid mixture, which is less viscous, biodegradable and also shows high lipase compatibility. This eutectic ionic liquid mixture can be a desirable solvent for the enzymatic production of biodiesel. Packaging 5, 50 g in poly bottle | Eyeshields, Gloves, type N95 (US) | NONH for all modes of transport | WGK 3 | 284.0 °F - closed cup | 140.00 °C - closed cup
https://www.sigmaaldrich.com/catalog/product/aldrich/727695?lang=en&region=US | Electrolytes | Ionic Liquids | Imidazolium ionic liquids | 1-Allyl-3-methylimidazolium bis(trifluoromethylsulfonyl)imide | ≥98.5% (HPLC) | AMIMTFSI | 655249-87-9 |  | MDL number MFCD11109343 | NACRES NA.22 | Molecular Weight 403.32 |  | PubChem Substance ID 329764339 |  | Chemical Synthesis, Imidazolium ionic liquids, Ionic Liquids, Specialty Synthesis | 100 |  | 1S/C7H11N2.C2F6NO4S2/c1-3-4-9-6-5-8(2)7-9;3-1(4,5)14(10,11)9-15(12,13)2(6,7)8/h3,5-7H,1,4H2,2H3;/q+1;-1 | DHMWATGUEVQTIY-UHFFFAOYSA-N | [21 empty] | Description General description 1-Allyl-3-methylimidazolium bis(trifluoromethylsulfonyl)imide is an ionic liquid that can be prepared by reacting 1-allyl-3-methylimidazolium chloride and lithium bis(trifluoromethylsulfonyl)imide under microwave conditions. Application 1-Allyl-3-methylimidazolium bis(trifluoromethylsulfonyl)imide can be used to prepare AMIMTFSI-propylene carbonate based electrolyte, with potential application in lithium-ion batteries. It also finds application in alkanes/alkenes separation process. AMIMTFSI can be used as a surface protector to develop luminescent silicon nanoparticles. Packaging 5, 50 g in poly bottle |  | NONH for all modes of transport | WGK 3 | Not applicable | Not applicable
https://www.sigmaaldrich.com/catalog/product/aldrich/41382?lang=en&region=US | Electrolytes | Ionic Liquids | Imidazolium ionic liquids | 1-Allyl-3-methylimidazolium bromide | ≥97.0% |  | 31410-07-8 |  | MDL number MFCD08277003 | NACRES NA.22 | Molecular Weight 203.08 |  | PubChem Substance ID 57650047 |  | Chemical Synthesis, Imidazolium ionic liquids, Ionic Liquids, Specialty Synthesis | 100 |  | 1S/C7H11N2.BrH/c1-3-4-9-6-5-8(2)7-9;/h3,5-7H,1,4H2,2H3;1H/q+1;/p-1 | KLFDZFIZKMEUGI-UHFFFAOYSA-M | [5 empty] | n20/D 1.578 | [15 empty] | Description Application 1-Allyl-3-methylimidazolium bromide can be used to prepare:• A weak gel of chitin.• Composite gels of chitin/cellulose.• Methylimidazolium based ionic liquids with varying anions as electrolytes in graphene nanosheet-based supercapacitors. Packaging 5 g in poly bottle | Eyeshields, Gloves, multi-purpose combination respirator cartridge (US), type ABEK (EN14387) respirator filter | NONH for all modes of transport | WGK 3 | Not applicable | Not applicable
https://www.sigmaaldrich.com/catalog/product/aldrich/43961?lang=en&region=US | Electrolytes | Ionic Liquids | Imidazolium ionic liquids | 1-Allyl-3-methylimidazolium chloride | ≥97.0% (HPLC) | AMIM-Cl | 65039-10-3 |  | MDL number MFCD07784450 | NACRES NA.22 | Molecular Weight 158.63 |  | PubChem Substance ID 57650203 |  | 12 Principles Aligned Products, Chemical Synthesis, Greener Alternative Products, Greener Catalysts, Imidazolium ionic liquids, Ionic Liquids, Specialty SynthesisMore... | 100 |  | 1S/C7H11N2.ClH/c1-3-4-9-6-5-8(2)7-9;/h3,5-7H,1,4H2,2H3;1H/q+1;/p-1 | QVRCRKLLQYOIKY-UHFFFAOYSA-M | [5 empty] | n20/D 1.578 | [10 empty] | Safer Solvents and AuxiliariesCatalysisLearn more about the Principles of Green Chemistry. |  | Aligned |  | −20°C | Description General description 1-Allyl-3-methylimidazolium chloride is a thermostable and nonvolatile task-specific ionic liquid (TSIL). It shows high cellulose solubilization ability. We are committed to bringing you Greener Alternative Products, which adhere to one or more of The 12 Principles of Greener Chemistry. This product has been enhanced for catalytic efficiency. Click here for more information. Application AMIM-Cl may be used: • As a solvent to dissolve cellulose during the preparation of regenerated cellulose materials.• As a solvent for the acetylation of cornhusk cellulose to form cornhusk cellulose acetates (CCAs).• As a plasticizer for cornstarch to form AMIM-Cl-plasticized starch film. Packaging 5, 50 g in glass bottle | dust mask type N95 (US), Eyeshields, Gloves | NONH for all modes of transport | WGK 3 | Not applicable | Not applicable
https://www.sigmaaldrich.com/catalog/product/aldrich/727709?lang=en&region=US | Electrolytes | Ionic Liquids | Imidazolium ionic liquids | 1-Allyl-3-methylimidazolium dicyanamide | ≥98.5% (HPLC) |  | 917956-73-1 |  | MDL number MFCD16875658 | NACRES NA.22 | Molecular Weight 189.22 |  | PubChem Substance ID 329764340 |  | Chemical Synthesis, Imidazolium ionic liquids, Ionic Liquids, Specialty Synthesis | 100 |  | 1S/C7H11N2.C2N3/c1-3-4-9-6-5-8(2)7-9;3-1-5-2-4/h3,5-7H,1,4H2,2H3;/q+1;-1 | LAYIDOPTTZCESY-UHFFFAOYSA-N | [5 empty] | n20/D 1.578 | [10 empty] | Safer Solvents and AuxiliariesCatalysisLearn more about the Principles of Green Chemistry. |  | Aligned |  | −20°C | Description General description 1-Allyl-3-methylimidazolium dicyanamide is a 1-allyl-3-methylimidazolium-based ionic liquid1 that can be prepared by reacting 1-allyl-3-methylimidazoliumchloride with sodium dicyanamide.2 Packaging 5, 50 g in poly bottle | dust mask type N95 (US), Eyeshields, Gloves | NONH for all modes of transport | WGK 3 | Not applicable | Not applicable
https://www.sigmaaldrich.com/catalog/product/aldrich/727717?lang=en&region=US | Electrolytes | Ionic Liquids | Imidazolium ionic liquids | 1-Allyl-3-methylimidazolium iodide | 98% |  | 65039-07-8 |  | MDL number MFCD18251336 | NACRES NA.22 | Molecular Weight 250.08 |  | PubChem Substance ID 329764341 |  | Chemical Synthesis, Imidazolium ionic liquids, Ionic Liquids, Specialty Synthesis | 100 |  | 1S/C7H11N2.HI/c1-3-4-9-6-5-8(2)7-9;/h3,5-7H,1,4H2,2H3;1H/q+1;/p-1 | IPVXEUXSWNLULC-UHFFFAOYSA-M | [5 empty] | n20/D 1.578 | [10 empty] | Safer Solvents and AuxiliariesCatalysisLearn more about the Principles of Green Chemistry. |  | Aligned |  | −20°C | Description Packaging 5, 50 g in glass bottle | dust mask type N95 (US), Eyeshields, Gloves | NONH for all modes of transport | WGK 3 | Not applicable | Not applicable
https://www.sigmaaldrich.com/catalog/product/aldrich/49914?lang=en&region=US | Electrolytes | Ionic Liquids | Imidazolium ionic liquids | 1-Benzyl-3-methylimidazolium chloride | ≥97.0% | 1-Methyl-3-benzylimidazolium chloride | 36443-80-8 |  | MDL number MFCD07784451 | NACRES NA.22 | Molecular Weight 208.69 |  | PubChem Substance ID 57651228 |  | Chemical Synthesis, Imidazolium ionic liquids, Ionic Liquids, Specialty Synthesis | 100 |  | 1S/C11H13N2.ClH/c1-12-7-8-13(10-12)9-11-5-3-2-4-6-11;/h2-8,10H,9H2,1H3;1H/q+1;/p-1 | FCRZSGZCOGHOGF-UHFFFAOYSA-M | [5 empty] | n20/D 1.578 | [10 empty] | Safer Solvents and AuxiliariesCatalysisLearn more about the Principles of Green Chemistry. |  | Aligned |  | −20°C | Description Packaging 5, 50 g in poly bottle | dust mask type N95 (US), Eyeshields, Gloves | NONH for all modes of transport | WGK 3 | Not applicable | Not applicable
https://www.sigmaaldrich.com/catalog/product/aldrich/40819?lang=en&region=US | Electrolytes | Ionic Liquids | Imidazolium ionic liquids | 1-Benzyl-3-methylimidazolium tetrafluoroborate | ≥97.0% (HPLC) | 1-Methyl-3-benzylimidazolium tetrafluoroborate | 500996-04-3 |  | MDL number MFCD07784449 | NACRES NA.22 | Molecular Weight 260.04 |  | PubChem Substance ID 57650020 |  | Chemical Synthesis, Imidazolium ionic liquids, Ionic Liquids, Specialty Synthesis | 100 |  | 1S/C11H13N2.BF4/c1-12-7-8-13(10-12)9-11-5-3-2-4-6-11;2-1(3,4)5/h2-8,10H,9H2,1H3;/q+1;-1 | QULDEUUWXMCUFO-UHFFFAOYSA-N | [5 empty] | n20/D 1.578 | [10 empty] | Safer Solvents and AuxiliariesCatalysisLearn more about the Principles of Green Chemistry. |  | Aligned |  | −20°C | Description Packaging 5, 50 g in glass bottle | dust mask type N95 (US), Eyeshields, Gloves | NONH for all modes of transport | WGK 3 | Not applicable | Not applicable
https://www.sigmaaldrich.com/catalog/product/aldrich/38904?lang=en&region=US | Electrolytes | Ionic Liquids | Imidazolium ionic liquids | 1,3-Bis(cyanomethyl)imidazolium chloride | purum, ≥98.5% (HPLC/T) |  | 934047-83-3 |  | MDL number MFCD09265193 | NACRES NA.22 | Molecular Weight 182.61 |  | PubChem Substance ID 57649874 |  | Chemical Synthesis, Imidazolium ionic liquids, Ionic Liquids, Specialty Synthesis | 100 |  | 1S/C7H7N4.ClH/c8-1-3-10-5-6-11(7-10)4-2-9;/h5-7H,3-4H2;1H/q+1;/p-1 | PZSHHOPVYJHGQL-UHFFFAOYSA-M | [5 empty] | n20/D 1.578 | [10 empty] | Safer Solvents and AuxiliariesCatalysisLearn more about the Principles of Green Chemistry. |  | Aligned |  | −20°C | Description General description Nitrile-functionalized ionic liquid showing superior characteristics in Suzuki and Stille coupling reactions. | dust mask type N95 (US), Eyeshields, Gloves | NONH for all modes of transport | WGK 3 | Not applicable | Not applicable
https://www.sigmaaldrich.com/catalog/product/aldrich/78194?lang=en&region=US | Electrolytes | Ionic Liquids | Imidazolium ionic liquids | 1-Butyl-2,3-dimethylimidazolium chloride | ≥97.0% (HPLC/AT) |  | 98892-75-2 |  | MDL number MFCD03093291 | NACRES NA.22 | Molecular Weight 188.70 |  | PubChem Substance ID 57652732 |  | Chemical Synthesis, Heterocyclic Ammonium Salts, Imidazolium ionic liquids, Ionic Liquids, Phase Transfer Catalysts, Specialty Synthesis, Synthetic ReagentsMore... | 100 |  | 1S/C9H17N2.ClH/c1-4-5-6-11-8-7-10(3)9(11)2;/h7-8H,4-6H2,1-3H3;1H/q+1;/p-1 | HHHYPTORQNESCU-UHFFFAOYSA-M | [5 empty] | n20/D 1.578 | [10 empty] | Safer Solvents and AuxiliariesCatalysisLearn more about the Principles of Green Chemistry. |  | Aligned |  | −20°C | Description Application 1-Butyl-2,3-dimethylimidazolium chloride can be used:• As a solvent in the chemical modification of polysaccharide cellulose.• As a model ionic liquid in the conversion of a monosaccharide like fructose into 5-hydroxymethylfurfural using H2SO4.• To prepare 1-butyl-2,3-dimethylimidazolium dicarba-7,8-nidoundecaborate by reacting with caesium dicarba-7,8-nido-undecaborate.• To prepare mesoporous ZnAl2O4 nanomaterials, which are used as catalysts or catalyst supports. Packaging 50 g in poly bottle Physical form ionic liquid Other Notes Ionic liquid suitable for use in strongly basic conditions, e.g. for oxidations and metathesis reactions | Eyeshields, Gloves, type N95 (US) | NONH for all modes of transport | WGK 3 | Not applicable | Not applicable
https://www.sigmaaldrich.com/catalog/product/aldrich/70869?lang=en&region=US | Electrolytes | Ionic Liquids | Imidazolium ionic liquids | 1-Butyl-2,3-dimethylimidazolium hexafluorophosphate |  |  | 227617-70-1 |  | MDL number MFCD03790877 | NACRES NA.22 | Molecular Weight 298.21 |  | PubChem Substance ID 57652265 |  | Chemical Synthesis, Heterocyclic Ammonium Salts, Imidazolium ionic liquids, Ionic Liquids, Phase Transfer Catalysts, Specialty Synthesis, Synthetic ReagentsMore... | 100 |  | 1S/C9H17N2.F6P/c1-4-5-6-11-8-7-10(3)9(11)2;1-7(2,3,4,5)6/h7-8H,4-6H2,1-3H3;/q+1;-1 | JWFPQAXAGSAKRF-UHFFFAOYSA-N |  | 1.345 g/mL at 20 °C (lit.) |  |  |  | n20/D 1.578 | [10 empty] | Safer Solvents and AuxiliariesCatalysisLearn more about the Principles of Green Chemistry. |  | Aligned |  | −20°C | Description Application 1-Butyl-2,3-dimethylimidazolium hexafluorophosphate is an ionic liquid that can be used:• As a green solvent in the separation of endosulfan from water.• As a binder in the preparation of carbon paste electrode, applicable in the detection of adenosine-5′-triphosphate in injection samples.• As a component of the biphasic medium along with toluene, used in norbornene ring-opening metathesis polymerization. Packaging 5 g in poly bottle Physical form ionic liquid Other Notes Ionic liquid suitable for use in strongly basic conditions, e.g. aldol condensation and metathesis reactions | Eyeshields, Gloves, multi-purpose combination respirator cartridge (US), type ABEK (EN14387) respirator filter | NONH for all modes of transport | WGK 3 | Not applicable | Not applicable
https://www.sigmaaldrich.com/catalog/product/aldrich/70863?lang=en&region=US | Electrolytes | Ionic Liquids | Imidazolium ionic liquids | 1-Butyl-2,3-dimethylimidazolium tetrafluoroborate | ≥97.0% | [BDMIM][BF4] | 402846-78-0 |  | MDL number MFCD03427618 | NACRES NA.22 | Molecular Weight 240.05 |  | PubChem Substance ID 57652264 |  | Chemical Synthesis, Heterocyclic Ammonium Salts, Imidazolium ionic liquids, Ionic Liquids, Phase Transfer Catalysts, Specialty Synthesis, Synthetic ReagentsMore... | 100 |  | 1S/C9H17N2.BF4/c1-4-5-6-11-8-7-10(3)9(11)2;2-1(3,4)5/h7-8H,4-6H2,1-3H3;/q+1;-1 | VCAIYEJBOWHUGP-UHFFFAOYSA-N | 37 °C | 1.198 g/mL at 20 °C (lit.) |  |  |  | n20/D 1.578 | [10 empty] | Safer Solvents and AuxiliariesCatalysisLearn more about the Principles of Green Chemistry. |  | Aligned |  | −20°C | Description General description 1-Butyl-2,3-dimethylimidazolium tetrafluoroborate is a task-specific ionic liquid. Application [bdmim]BF4 can be used as a solvent when lipase needs to be recycled during lipase-catalyzed transesterification with vinyl acetate as acyl donor. The [bdmim]BF4/toluene biphasic solvent forms an efficient system for the Negishi cross-coupling reaction between aryl zinc halides and aryl iodides. Packaging 5, 50 g in poly bottle Other Notes Ionic liquid, suitable for use in strongly basic conditions, for aldol condensations | Eyeshields, Gloves | NONH for all modes of transport | WGK 3 | Not applicable | Not applicable
https://www.sigmaaldrich.com/catalog/product/sial/04383?lang=en&region=US | Electrolytes | Ionic Liquids | Imidazolium ionic liquids | 1-Butyl-2,3-dimethylimidazolium tetrafluoroborate | for electrochemistry, ≥99.0% (HPLC/T) |  | 402846-78-0 |  | MDL number MFCD03427618 | NACRES NA.22 | Molecular Weight 240.05 |  | PubChem Substance ID 329747921 |  | Chemical Synthesis, Imidazolium ionic liquids, Ionic Liquids, Specialty Synthesis | 100 |  | 1S/C9H17N2.BF4/c1-4-5-6-11-8-7-10(3)9(11)2;2-1(3,4)5/h7-8H,4-6H2,1-3H3;/q+1;-1 | VCAIYEJBOWHUGP-UHFFFAOYSA-N | 37 °C | 1.198 g/mL at 20 °C (lit.) |  |  |  | n20/D 1.578 | [10 empty] | Safer Solvents and AuxiliariesCatalysisLearn more about the Principles of Green Chemistry. |  | Aligned |  | −20°C | Description Application 1-Butyl-2,3-dimethylimidazolium tetrafluoroborate can be used as a component of graphene nanoribbon and cobalt phthalocyanine based nanocomposites modified electrode, which is applicable in the determination of pesticide fenobucarb in vegetables. | Eyeshields, Gloves | NONH for all modes of transport | WGK 3 | Not applicable | Not applicable
https://www.sigmaaldrich.com/catalog/product/aldrich/51131?lang=en&region=US | Electrolytes | Ionic Liquids | Imidazolium ionic liquids | 4-(3-Butyl-1-imidazolio)-1-butanesulfonate | ≥98.0% (N) |  | 439937-61-8 |  | MDL number MFCD07784454 | NACRES NA.22 | Molecular Weight 260.35 |  | PubChem Substance ID 57651280 |  | Chemical Synthesis, Imidazolium ionic liquids, Ionic Liquids, Specialty Synthesis | 100 |  | 1S/C11H20N2O3S/c1-2-3-6-12-8-9-13(11-12)7-4-5-10-17(14,15)16/h8-9,11H,2-7,10H2,1H3 | DTSDUBQXWJFKTP-UHFFFAOYSA-N | 37 °C | 1.198 g/mL at 20 °C (lit.) |  |  |  | n20/D 1.578 | [10 empty] | Safer Solvents and AuxiliariesCatalysisLearn more about the Principles of Green Chemistry. |  | Aligned |  | −20°C | Description Packaging 5, 50 g in glass bottle | dust mask type N95 (US), Eyeshields, Gloves | NONH for all modes of transport | WGK 3 | Not applicable | Not applicable
https://www.sigmaaldrich.com/catalog/product/aldrich/39952?lang=en&region=US | Electrolytes | Ionic Liquids | Imidazolium ionic liquids | 1-Butyl-3-methylimidazolium acetate | ≥95% |  | 284049-75-8 |  | MDL number MFCD06798175 | NACRES NA.22 | Molecular Weight 198.26 |  | PubChem Substance ID 57649914 |  | Chemical Synthesis, Imidazolium ionic liquids, Ionic Liquids, Specialty Synthesis | 100 |  | 1S/C8H15N2.C2H4O2/c1-3-4-5-10-7-6-9(2)8-10;1-2(3)4/h6-8H,3-5H2,1-2H3;1H3,(H,3,4)/q+1;/p-1 | BSKSXTBYXTZWFI-UHFFFAOYSA-M | 37 °C | 1.198 g/mL at 20 °C (lit.) |  |  |  | n20/D 1.578 | [10 empty] | Safer Solvents and AuxiliariesCatalysisLearn more about the Principles of Green Chemistry. |  | Aligned |  | −20°C | Description General description 1-Butyl-3-methylimidazolium acetate is a 1-alkyl-3-methyl imidazolium based ionic liquid. Application 1-Butyl-3-methylimidazolium acetate can be used as an additive to electrolytes for non-aqueous capillary electrophoresis (NACE) due to its air- and water-stability and miscibility with most of CE solvents. Packaging 1 kg in glass bottle 100 g in glass bottle | Eyeshields, Gloves | NONH for all modes of transport | WGK 3 | 307.4 °F - closed cup | 153.00 °C - closed cup
https://www.sigmaaldrich.com/catalog/product/sial/30367?lang=en&region=US | Electrolytes | Ionic Liquids | Imidazolium ionic liquids | 1-Butyl-3-methylimidazolium acetate | ≥96.0% (HPLC) |  | 284049-75-8 |  | MDL number MFCD06798175 | NACRES NA.22 | Molecular Weight 198.26 |  | PubChem Substance ID 329753480 |  | Chemical Synthesis, Imidazolium ionic liquids, Ionic Liquids, Specialty Synthesis | 100 |  | 1S/C8H15N2.C2H4O2/c1-3-4-5-10-7-6-9(2)8-10;1-2(3)4/h6-8H,3-5H2,1-2H3;1H3,(H,3,4)/q+1;/p-1 | BSKSXTBYXTZWFI-UHFFFAOYSA-M | 37 °C | 1.198 g/mL at 20 °C (lit.) |  |  |  | n20/D 1.578 | [10 empty] | Safer Solvents and AuxiliariesCatalysisLearn more about the Principles of Green Chemistry. |  | Aligned |  | −20°C | Description General description 1-Butyl-3-methylimidazolium acetate is a room temperature ionic liquid. It is reported to irreversibly adsorb gaseous CO2, therefore can be a useful means for the separation of greenhouse gas. CO2 has been reported to readily dissolve in 1-butyl-3-methylimidazolium-acetate. It also forms reversible molecular complex with CO2 in the ratio of 1 (CO2) : 2 (1-butyl-3-methylimidazolium-acetate). Application 1-Butyl-3-methylimidazolium acetate may be used to effectively capture CO2 from post-combustion flue gas. It may be used in the preparation of 1-butyl-3-methylimidazolium-2-carboxylate via carboxylation with CO2. | Eyeshields, Gloves | NONH for all modes of transport | WGK 3 | 307.4 °F - closed cup | 153.00 °C - closed cup
https://www.sigmaaldrich.com/catalog/product/aldrich/77896?lang=en&region=US | Electrolytes | Ionic Liquids | Imidazolium ionic liquids | 1-Butyl-3-methylimidazolium bis(trifluoromethylsulfonyl)imide | ≥98.0% (HPLC) | BMIIm, BMIM TFSI | 174899-83-3 |  | MDL number MFCD05664714 | NACRES NA.22 | Molecular Weight 419.36 |  | PubChem Substance ID 57652686 |  | Chemical Synthesis, Imidazolium ionic liquids, Ionic Liquids, Specialty Synthesis | 100 |  | 1S/C8H15N2.C2F6NO4S2/c1-3-4-5-10-7-6-9(2)8-10;3-1(4,5)14(10,11)9-15(12,13)2(6,7)8/h6-8H,3-5H2,1-2H3;/q+1;-1 | INDFXCHYORWHLQ-UHFFFAOYSA-N | 37 °C | 1.198 g/mL at 20 °C (lit.) |  |  |  | n20/D 1.428 | [10 empty] | Safer Solvents and AuxiliariesCatalysisLearn more about the Principles of Green Chemistry. |  | Aligned |  | −20°C | Description General description 1-Butyl-3-methylimidazolium bis(trifluoromethylsulfonyl)imide is a room temperature ionic liquid (RTIL). The solubility of alkane gases are less than the alkene gas in this IL. Its ability to solubilize CO2 is more when compared to 1-butyl-3-methylimidazolium dicyanamide. Packaging 1 g in poly tube 5 g in poly bottle Physical form ionic liquid Legal Information Product protected by U.S. Patent 5,827,602 assigned to Covalent Associates, Inc. Woburn, MA, USA | Faceshields, Gloves, Goggles, multi-purpose combination respirator cartridge (US), type ABEK (EN14387) respirator filter | UN2922 - class 8 - PG 3 - EHS - acidic - Corrosive liquids, toxic, n.o.s., HI: all | WGK 2 | 392.0 °F | > 200 °C
https://www.sigmaaldrich.com/catalog/product/aldrich/901041?lang=en&region=US | Electrolytes | Ionic Liquids | Imidazolium ionic liquids | 1-Butyl-3-methylimidazolium bis(trifluoromethylsulfonyl)imide Solarpur® |  | 1-Butyl-3-methylimidazolium bis(trifluoromethylsulfonyl)imide, BMIIm, BMIM NTF, BMIM TFSI | 174899-83-3 |  | MDL number MFCD05664714 | NACRES NA.22 | Molecular Weight 419.36 |  | PubChem Substance ID 57652686 |  | Chemical Synthesis, Dye Sensitized Solar Cell (DSSC) Materials, Electrolytes, Imidazolium ionic liquids, Ionic Liquids, Materials Science, Organic Photovoltaic (OPV) Materials, Organic and Printed Electronics, Specialty SynthesisMore... | 100 | liquid | 1S/C8H15N2.C2F6NO4S2/c1-3-4-5-10-7-6-9(2)8-10;3-1(4,5)14(10,11)9-15(12,13)2(6,7)8/h6-8H,3-5H2,1-2H3;/q+1;-1 | INDFXCHYORWHLQ-UHFFFAOYSA-N | 37 °C | 1.198 g/mL at 20 °C (lit.) |  |  |  | n20/D 1.428 | [10 empty] | Safer Solvents and AuxiliariesCatalysisLearn more about the Principles of Green Chemistry. |  | Aligned |  | −20°C | Description Application Solarpur® electrolyte components for DSSC applications meet the highest purity standards regarding water and other impurities required for this technology. Legal Information Solarpur is a registered trademark of Merck KGaA, Darmstadt, Germany | Faceshields, Gloves, Goggles, multi-purpose combination respirator cartridge (US), type ABEK (EN14387) respirator filter | UN2922 - class 8 - PG 2 - EHS - acidic - Corrosive liquids, toxic, n.o.s., HI: all | WGK 2 | Not applicable | Not applicable
https://www.sigmaaldrich.com/catalog/product/sial/95137?lang=en&region=US | Electrolytes | Ionic Liquids | Imidazolium ionic liquids | 1-Butyl-3-methylimidazolium bromide | >97.0% (HPLC) | BMIMBr | 85100-77-2 |  | MDL number MFCD03427611 | NACRES NA.22 | Molecular Weight 219.12 |  | PubChem Substance ID 329770423 |  | Chemical Synthesis, Imidazolium ionic liquids, Ionic Liquids, Specialty Synthesis | 100 | liquid | 1S/C8H15N2.BrH/c1-3-4-5-10-7-6-9(2)8-10;/h6-8H,3-5H2,1-2H3;1H/q+1;/p-1 | KYCQOKLOSUBEJK-UHFFFAOYSA-M | 37 °C | 1.198 g/mL at 20 °C (lit.) |  |  |  | n20/D 1.428 | [10 empty] | Safer Solvents and AuxiliariesCatalysisLearn more about the Principles of Green Chemistry. |  | Aligned |  | −20°C | Description General description 1-Butyl-3-methylimidazolium bromide is a neutral ionic liquid. Application BMIMBr undergoes gelation with gelatin to form ion jelly, a quasi-solid material for use in chemoresistive gas sensors. It can be used as a solvent for the preparation of 1,2,4,5-substituted imidazoles. Packaging 5, 50 g in poly bottle Other Notes Ionic liquid used in a Heck reaction | Eyeshields, Gloves, type N95 (US) | NONH for all modes of transport | WGK 3 | Not applicable | Not applicable
https://www.sigmaaldrich.com/catalog/product/aldrich/64133?lang=en&region=US | Electrolytes | Ionic Liquids | Imidazolium ionic liquids | 1-Butyl-3-methylimidazolium bromide | dry, ≥98.5% (HPLC) | BMIMBr | 85100-77-2 |  | MDL number MFCD03427611 | NACRES NA.22 | Molecular Weight 219.12 |  | PubChem Substance ID 57651970 |  | Chemical Synthesis, Imidazolium ionic liquids, Ionic Liquids, Specialty Synthesis | 100 | liquid | 1S/C8H15N2.BrH/c1-3-4-5-10-7-6-9(2)8-10;/h6-8H,3-5H2,1-2H3;1H/q+1;/p-1 | KYCQOKLOSUBEJK-UHFFFAOYSA-M | 37 °C | 1.198 g/mL at 20 °C (lit.) |  |  |  | n20/D 1.428 | [10 empty] | Safer Solvents and AuxiliariesCatalysisLearn more about the Principles of Green Chemistry. |  | Aligned |  | −20°C | Description General description 1-Butyl-3-methylimidazolium bromide is a neutral ionic liquid. Application BMIMBr undergoes gelation on reaction with gelatin to form ion jelly, a quasi-solid material for use in chemoresistive gas sensors. It can be used as a solvent for the preparation of 1,2,4,5-substituted imidazoles. Packaging 5, 25 g in glass bottle | Eyeshields, Gloves, type N95 (US) | NONH for all modes of transport | WGK 3 | Not applicable | Not applicable
https://www.sigmaaldrich.com/catalog/product/aldrich/94128?lang=en&region=US | Electrolytes | Ionic Liquids | Imidazolium ionic liquids | 1-Butyl-3-methylimidazolium chloride | ≥98.0% (HPLC) | BMIMCl | 79917-90-1 |  | MDL number MFCD03095425 | NACRES NA.22 | Molecular Weight 174.67 |  | PubChem Substance ID 57653509 |  | Chemical Synthesis, Imidazolium ionic liquids, Ionic Liquids, Specialty Synthesis | 100 | liquid | 1S/C8H15N2.ClH/c1-3-4-5-10-7-6-9(2)8-10;/h6-8H,3-5H2,1-2H3;1H/q+1;/p-1 | FHDQNOXQSTVAIC-UHFFFAOYSA-M | ~70 °C | 1.198 g/mL at 20 °C (lit.) |  |  |  | n20/D 1.428 | [10 empty] | Safer Solvents and AuxiliariesCatalysisLearn more about the Principles of Green Chemistry. |  | Aligned |  | −20°C | Description Application 1-Butyl-3-methylimidazolium chloride in combination with aluminium chloride forms an organoaluminate molten salt, which can act as an acidic catalyst for the alkylation of isobutane with 2-butene. Packaging 5, 50, 250 g in poly bottle | Eyeshields, Faceshields, Gloves, type P2 (EN 143) respirator cartridges | UN2811 - class 6.1 - PG 3 - EHS - Toxic solids, organic, n.o.s., HI: all | WGK 3 | 377.6 °F | 192 °C
https://www.sigmaaldrich.com/catalog/product/sial/04129?lang=en&region=US | Electrolytes | Ionic Liquids | Imidazolium ionic liquids | 1-Butyl-3-methylimidazolium chloride | ≥99.0% (HPLC) | BMIMCl | 79917-90-1 |  | MDL number MFCD03095425 | NACRES NA.22 | Molecular Weight 174.67 |  | PubChem Substance ID 329747885 |  | Chemical Synthesis, Imidazolium ionic liquids, Ionic Liquids, Specialty Synthesis | 100 | liquid | 1S/C8H15N2.ClH/c1-3-4-5-10-7-6-9(2)8-10;/h6-8H,3-5H2,1-2H3;1H/q+1;/p-1 | FHDQNOXQSTVAIC-UHFFFAOYSA-M | ~70 °C | 1.198 g/mL at 20 °C (lit.) |  |  |  | n20/D 1.428 | [10 empty] | Safer Solvents and AuxiliariesCatalysisLearn more about the Principles of Green Chemistry. |  | Aligned |  | −20°C | Description General description 1-Butyl-3-methylimidazolium chloride is a high-purity ionic liquid (HPIL) with low water content. It shows high cellulose-dissolving ability. Application Ionic Liquids for Catalysis [BMIM]Cl in combination with glycerol forms an effective plasticizer with higher thermal stability, flexibility and tensile strength. | Eyeshields, Faceshields, Gloves, type P2 (EN 143) respirator cartridges | UN2811 - class 6.1 - PG 3 - EHS - Toxic solids, organic, n.o.s., HI: all | WGK 3 | 377.6 °F | 192 °C
https://www.sigmaaldrich.com/catalog/product/aldrich/55220?lang=en&region=US | Electrolytes | Ionic Liquids | Imidazolium ionic liquids | 1-Butyl-3-methylimidazolium dicyanamide | ≥97.0% (HPLC) |  | 448245-52-1 |  | MDL number MFCD07784457 | NACRES NA.22 | Molecular Weight 205.26 |  | PubChem Substance ID 57651518 |  | Chemical Synthesis, Imidazolium ionic liquids, Ionic Liquids, Specialty Synthesis | 100 | liquid | 1S/C8H15N2.C2N3/c1-3-4-5-10-7-6-9(2)8-10;3-1-5-2-4/h6-8H,3-5H2,1-2H3;/q+1;-1 | ICIVTHOGIQHZRY-UHFFFAOYSA-N | ~70 °C | 1.198 g/mL at 20 °C (lit.) |  |  |  | n20/D 1.428 | [10 empty] | Safer Solvents and AuxiliariesCatalysisLearn more about the Principles of Green Chemistry. |  | Aligned |  | −20°C | Description Packaging 5, 50 g in glass bottle | Eyeshields, Faceshields, Gloves, multi-purpose combination respirator cartridge (US), type ABEK (EN14387) respirator filter | NONH for all modes of transport | WGK 3 | 377.6 °F | 192 °C
https://www.sigmaaldrich.com/catalog/product/aldrich/51027?lang=en&region=US | Electrolytes | Ionic Liquids | Imidazolium ionic liquids | 1-Butyl-3-methylimidazolium hexafluoroantimonate | ≥97.0% (T) |  | 174645-81-9 |  | MDL number MFCD07784453 | NACRES NA.22 | Molecular Weight 374.97 |  | PubChem Substance ID 57651298 |  | Chemical Synthesis, Imidazolium ionic liquids, Ionic Liquids, Specialty Synthesis | 100 | liquid | 1S/C8H15N2.6FH.Sb/c1-3-4-5-10-7-6-9(2)8-10;;;;;;;/h6-8H,3-5H2,1-2H3;6*1H;/q+1;;;;;;;+5/p-6 | CSHAOLBENQQIBR-UHFFFAOYSA-H | ~70 °C | 1.198 g/mL at 20 °C (lit.) |  |  |  | n20/D 1.428 | [10 empty] | Safer Solvents and AuxiliariesCatalysisLearn more about the Principles of Green Chemistry. |  | Aligned |  | −20°C | Description Packaging 5 g in poly tube 50 g in poly bottle | Eyeshields, Gloves | NONH for all modes of transport | WGK 1 | Not applicable | Not applicable
https://www.sigmaaldrich.com/catalog/product/aldrich/70956?lang=en&region=US | Electrolytes | Ionic Liquids | Imidazolium ionic liquids | 1-Butyl-3-methylimidazolium hexafluorophosphate | ≥97.0% (HPLC) | BMIMPF6 | 174501-64-5 |  | MDL number MFCD03093295 | NACRES NA.22 | Molecular Weight 284.18 |  | PubChem Substance ID 57652268 |  | Chemical Synthesis, Imidazolium ionic liquids, Ionic Liquids, Specialty Synthesis | 200 | liquid | 1S/C8H15N2.F6P/c1-3-4-5-10-7-6-9(2)8-10;1-7(2,3,4,5)6/h6-8H,3-5H2,1-2H3;/q+1;-1 | IXQYBUDWDLYNMA-UHFFFAOYSA-N | ~70 °C | 1.38 g/mL at 20 °C (lit.) |  |  |  | n20/D 1.411 (lit.) | [10 empty] | Safer Solvents and AuxiliariesCatalysisLearn more about the Principles of Green Chemistry. |  | Aligned |  | −20°C | Description General description 1-Butyl-3-methylimidazolium hexafluorophosphate is an imidazolium-based, hydrophobic, room temperature ionic liquid (RTIL). It can be prepared by reacting 1-methylimidazole with chlorobutane. Gaseous hydrofluorocarbons (HFCs) such as fluoromethane, fluoroethane and 1,1,2,2-tetrafluoroethane are soluble in BMIMPF6. Application 1-Butyl-3-methylimidazolium hexafluorophosphate is an ionic liquid employed in many environmentally friendly reactions. It can also be used as a medium for reactions such as: • Ring-closing metathesis of diene and enyne substrates in the presence of a novel recyclable ruthenium carbene complex.• Nickel(II)acetylacetonate catalyzed oxidation of aromatic aldehydes to the corresponding acids using dioxygen as the oxidant.• Lipase-catalyzed enantioselective acylation of allylic alcohols.• Allylation of aldehydes using tetraallylstannane to yield homoallylic alcohols. Packaging 5, 50, 250 g in glass bottle | Eyeshields, Gloves, multi-purpose combination respirator cartridge (US), type ABEK (EN14387) respirator filter | NONH for all modes of transport | WGK 3 | Not applicable | Not applicable
https://www.sigmaaldrich.com/catalog/product/sial/18122?lang=en&region=US | Electrolytes | Ionic Liquids | Imidazolium ionic liquids | 1-Butyl-3-methylimidazolium hexafluorophosphate | for catalysis, ≥98.5% (T) | BMIMPF6 | 174501-64-5 |  | MDL number MFCD03093295 | NACRES NA.22 | Molecular Weight 284.18 |  | PubChem Substance ID 329751629 |  | 12 Principles Aligned Products, Chemical Synthesis, Greener Alternative Products, Greener Catalysts, Imidazolium ionic liquids, Ionic Liquids, Specialty SynthesisMore... | 100 | liquid | 1S/C8H15N2.F6P/c1-3-4-5-10-7-6-9(2)8-10;1-7(2,3,4,5)6/h6-8H,3-5H2,1-2H3;/q+1;-1 | IXQYBUDWDLYNMA-UHFFFAOYSA-N | ~70 °C | 1.38 g/mL at 20 °C (lit.) |  |  |  | n20/D 1.41 | [10 empty] | Safer Solvents and AuxiliariesCatalysisLearn more about the Principles of Green Chemistry. |  | Aligned |  | −20°C | Description General description 1-Butyl-3-methylimidazolium hexafluorophosphate is a high-purity ionic liquid (HPIL) with low water and halogen content, which makes it an effective solvent for transition-metal-catalyzed reactions. Some of its other advantageous properties include hydrophobicity and lack of vapor pressure. We are committed to bringing you Greener Alternative Products, which adhere to one or more of The 12 Principles of Greener Chemistry. This product has been enhanced for catalytic efficiency. Click here for more information. http://bibliotecadigital.puc-campinas.edu.br/services/revistas_dig/Aldrichimica%20Acta%20v.%2038%20(3),%202005.pdf Application Ionic Liquids for Catalysis Packaging 5, 50 g in glass bottle | Eyeshields, Gloves, multi-purpose combination respirator cartridge (US), type ABEK (EN14387) respirator filter | NONH for all modes of transport | WGK 3 | Not applicable | Not applicable
https://www.sigmaaldrich.com/catalog/product/aldrich/57457?lang=en&region=US | Electrolytes | Ionic Liquids | Imidazolium ionic liquids | 1-Butyl-3-methylimidazolium hydrogen sulfate | ≥95% (HPLC) | [BMIM][HSO4] | 262297-13-2 |  | MDL number MFCD06798197 | NACRES NA.22 | Molecular Weight 236.29 |  | PubChem Substance ID 57651624 |  | 12 Principles Aligned Products, Chemical Synthesis, Greener Alternative Products, Greener Catalysts, Imidazolium ionic liquids, Ionic Liquids, Specialty SynthesisMore... | 400 | liquid | 1S/C8H15N2.H2O4S/c1-3-4-5-10-7-6-9(2)8-10;1-5(2,3)4/h6-8H,3-5H2,1-2H3;(H2,1,2,3,4)/q+1;/p-1 | KXCVJPJCRAEILX-UHFFFAOYSA-M | ~70 °C | 1.38 g/mL at 20 °C (lit.) |  |  |  | n20/D 1.41 | [10 empty] | Safer Solvents and AuxiliariesCatalysisLearn more about the Principles of Green Chemistry. |  | Aligned |  | −20°C | Description General description 1-Butyl-3-methylimidazolium hydrogen sulfate is an acidic ionic liquid. We are committed to bringing you Greener Alternative Products, which adhere to one or more of The 12 Principles of Greener Chemistry. This product has been enhanced for catalytic efficiency. Click here for more information. Application [BMIM][HSO4] can be used as an additive to accelerate current efficiency, lower power consumption, and enhance the surface morphology during the electrodeposition of zinc from acidic sulfate solutions. The combination of sodium nitrate and [BMIM][HSO4] can be used as a nitrating agent for the selective nitration of phenols to afford its corresponding nitro derivatives. [BMIM][HSO4] can also be used as catalyst for the preparation of 1,8-dioxo-octahydroxanthenes. Packaging 1 kg in glass bottle 100 g in glass bottle | Faceshields, Gloves, Goggles, multi-purpose combination respirator cartridge (US), type ABEK (EN14387) respirator filter | UN 3265 8 / PGII | WGK 3 | 543.2 °F | 284 °C
https://www.sigmaaldrich.com/catalog/product/aldrich/713066?lang=en&region=US | Electrolytes | Ionic Liquids | Imidazolium ionic liquids | 1-Butyl-3-methylimidazolium iodide | 99% | BMIMI | 65039-05-6 |  | MDL number MFCD08276307 | NACRES NA.22 | Molecular Weight 266.12 |  | PubChem Substance ID 329763172 |  | Chemical Synthesis, Imidazolium ionic liquids, Ionic Liquids, Specialty Synthesis | 100 | liquid | 1S/C8H15N2.HI/c1-3-4-5-10-7-6-9(2)8-10;/h6-8H,3-5H2,1-2H3;1H/q+1;/p-1 | XREPTGNZZKNFQZ-UHFFFAOYSA-M | ~70 °C | 1.38 g/mL at 20 °C (lit.) |  |  |  | n20/D 1.41 | [10 empty] | Safer Solvents and AuxiliariesCatalysisLearn more about the Principles of Green Chemistry. |  | Aligned |  | −20°C | Description General description 1-Butyl-3-methylimidazolium iodide is a room temperature ionic liquid (RTIL). Application BMImI can be used as a non-volatile electrolyte in dye-sensitized photochemical cells. It can also be used as a stabilizer/promotor/reaction medium for the transition metal catalyzed biphasic oxidative cyclocarbonylation of β-aminoalcohols and 2-aminophenol to form the corresponding 2-oxazolidinones. Packaging 5, 50 g in glass bottle | Eyeshields, Gloves, multi-purpose combination respirator cartridge (US), type ABEK (EN14387) respirator filter | NONH for all modes of transport | WGK 3 | Not applicable | Not applicable
https://www.sigmaaldrich.com/catalog/product/aldrich/30881?lang=en&region=US | Electrolytes | Ionic Liquids | Imidazolium ionic liquids | 1-Butyl-3-methylimidazolium methanesulfonate | ≥95% | 1-Butyl-3-methyl-1H-imidazolium methanesulfonate | 342789-81-5 |  | MDL number MFCD06798173 | NACRES NA.22 | Molecular Weight 234.32 |  | PubChem Substance ID 57648490 |  | Chemical Synthesis, Imidazolium ionic liquids, Ionic Liquids, Specialty Synthesis | 100 | liquid | 1S/C8H15N2.CH4O3S/c1-3-4-5-10-7-6-9(2)8-10;1-5(2,3)4/h6-8H,3-5H2,1-2H3;1H3,(H,2,3,4)/q+1;/p-1 | PUHVBRXUKOGSBC-UHFFFAOYSA-M | 75-80 °C (lit.) | 1.38 g/mL at 20 °C (lit.) |  |  |  | n20/D 1.41 | [10 empty] | Safer Solvents and AuxiliariesCatalysisLearn more about the Principles of Green Chemistry. |  | Aligned |  | −20°C | Description Packaging 1 kg in glass bottle 100 g in glass bottle | Eyeshields, Faceshields, Gloves, respirator cartridge type N100 (US), type P1 (EN143) respirator filter, type P3 (EN 143) respirator cartridges | UN 3261 8 / PGII | WGK 2 | 246.2 °F | 119 °C
https://www.sigmaaldrich.com/catalog/product/sial/53177?lang=en&region=US | Electrolytes | Ionic Liquids | Imidazolium ionic liquids | 1-Butyl-3-methylimidazolium methyl sulfate | ≥95% | BMIMMeSO4 | 401788-98-5 |  | MDL number MFCD03095437 | NACRES NA.22 | Molecular Weight 250.32 |  | PubChem Substance ID 329757919 |  | Chemical Synthesis, Imidazolium ionic liquids, Ionic Liquids, Specialty Synthesis | 100 | liquid | 1S/C8H15N2.CH4O4S/c1-3-4-5-10-7-6-9(2)8-10;1-5-6(2,3)4/h6-8H,3-5H2,1-2H3;1H3,(H,2,3,4)/q+1;/p-1 | MEMNKNZDROKJHP-UHFFFAOYSA-M | 75-80 °C (lit.) | 1.38 g/mL at 20 °C (lit.) |  |  |  | n20/D 1.41 | [10 empty] | Safer Solvents and AuxiliariesCatalysisLearn more about the Principles of Green Chemistry. |  | Aligned |  | −20°C | Description Packaging 1 kg in glass bottle 100, 500 g in glass bottle | Faceshields, Gloves, Goggles, multi-purpose combination respirator cartridge (US), type ABEK (EN14387) respirator filter | UN 3265 8 / PGII | WGK 3 | Not applicable | Not applicable
https://www.sigmaaldrich.com/catalog/product/aldrich/83086?lang=en&region=US | Electrolytes | Ionic Liquids | Imidazolium ionic liquids | 1-Butyl-3-methylimidazolium methyl sulfate | ≥97.0% (HPLC) | BMIMMeSO4 | 401788-98-5 |  | MDL number MFCD03095437 | NACRES NA.22 | Molecular Weight 250.32 |  | PubChem Substance ID 57652945 |  | Chemical Synthesis, Imidazolium ionic liquids, Ionic Liquids, Specialty Synthesis | 100 | liquid | 1S/C8H15N2.CH4O4S/c1-3-4-5-10-7-6-9(2)8-10;1-5-6(2,3)4/h6-8H,3-5H2,1-2H3;1H3,(H,2,3,4)/q+1;/p-1 | MEMNKNZDROKJHP-UHFFFAOYSA-M | 75-80 °C (lit.) | 1.21 g/mL at 20 °C |  |  |  | n20/D 1.478 | [10 empty] | Safer Solvents and AuxiliariesCatalysisLearn more about the Principles of Green Chemistry. |  | Aligned |  | −20°C | Description Packaging 5, 50 g in glass bottle Other Notes Halogen free ionic liquid | Faceshields, Gloves, Goggles, multi-purpose combination respirator cartridge (US), type ABEK (EN14387) respirator filter | UN 3265 8 / PGII | WGK 3 | Not applicable | Not applicable
https://www.sigmaaldrich.com/catalog/product/sial/07319?lang=en&region=US | Electrolytes | Ionic Liquids | Imidazolium ionic liquids | 1-Butyl-3-methylimidazolium nitrate | ≥95.0% (HPLC) |  | 179075-88-8 |  | MDL number MFCD08457696 | NACRES NA.22 | Molecular Weight 201.22 |  | PubChem Substance ID 329748407 |  | Chemical Synthesis, Imidazolium ionic liquids, Ionic Liquids, Specialty Synthesis | 100 | liquid | 1S/C8H15N2.NO3/c1-3-4-5-10-7-6-9(2)8-10;2-1(3)4/h6-8H,3-5H2,1-2H3;/q+1;-1 | WPHIMOZSRUCGGU-UHFFFAOYSA-N | 75-80 °C (lit.) | 1.21 g/mL at 20 °C |  |  |  | n20/D 1.478 | [10 empty] | Safer Solvents and AuxiliariesCatalysisLearn more about the Principles of Green Chemistry. |  | Aligned |  | −20°C | Description General description 1-Butyl-3-methylimidazolium nitrate is a hydrophilic room temperature ionic liquid with low crystallization temperature. It can be prepared from 1-butyl-3-methylimidazolium bromide by reacting with silver nitrate. Caution may contain few white precipitates | Eyeshields, Gloves, respirator cartridge type N100 (US), type P1 (EN143) respirator filter, type P3 (EN 143) respirator cartridges | UN 1479 5.1 / PGII | WGK 3 | Not applicable | Not applicable
https://www.sigmaaldrich.com/catalog/product/aldrich/75059?lang=en&region=US | Electrolytes | Ionic Liquids | Imidazolium ionic liquids | 1-Butyl-3-methylimidazolium octyl sulfate | ≥95.0% (HPLC) | BMIM OSU | 445473-58-5 |  | MDL number MFCD03788914 | NACRES NA.22 | Molecular Weight 348.50 |  | PubChem Substance ID 57652544 |  | Chemical Synthesis, Imidazolium ionic liquids, Ionic Liquids, Specialty Synthesis | 200 | liquid | 1S/C8H15N2.C8H18O4S/c1-3-4-5-10-7-6-9(2)8-10;1-2-3-4-5-6-7-8-12-13(9,10)11/h6-8H,3-5H2,1-2H3;2-8H2,1H3,(H,9,10,11)/q+1;/p-1 | KIDIBVPFLKLKAH-UHFFFAOYSA-M | 75-80 °C (lit.) | 1.21 g/mL at 20 °C |  |  |  | n20/D 1.478 | [10 empty] | Safer Solvents and AuxiliariesCatalysisLearn more about the Principles of Green Chemistry. |  | Aligned |  | −20°C | Description General description 1-Butyl-3-methylimidazolium octyl sulfate is a halogen-free ionic liquid. It behaves as a surfactant when the critical micelle concentration (CMC) is above 0.031M. Application 1-Butyl-3-methylimidazolium octyl sulfate can be used as a solvent during the hydroformylation of 1-octene to form nonanals in the presence of a rhodium catalyst. Packaging 5, 50 g in poly bottle Physical form non halogenated ionic liquid Other Notes Increases the yield and enzyme stability of β-galactosidase in enzyme-catalyzed syntheses | Eyeshields, Gloves, multi-purpose combination respirator cartridge (US), type ABEK (EN14387) respirator filter | NONH for all modes of transport | WGK 3 | Not applicable | Not applicable
https://www.sigmaaldrich.com/catalog/product/aldrich/55292?lang=en&region=US | Electrolytes | Ionic Liquids | Imidazolium ionic liquids | 1-Butyl-3-methylimidazolium tetrachloroaluminate | 95% |  | 80432-09-3 |  | MDL number MFCD06798193 | NACRES NA.22 | Molecular Weight 308.01 |  | PubChem Substance ID 57651523 |  | Chemical Synthesis, Imidazolium ionic liquids, Ionic Liquids, Specialty Synthesis | 200 | liquid | 1S/C8H15N2.Al.4ClH/c1-3-4-5-10-7-6-9(2)8-10;;;;;/h6-8H,3-5H2,1-2H3;;4*1H/q+1;+3;;;;/p-4 | PNOZWIUFLYBVHH-UHFFFAOYSA-J | 75-80 °C (lit.) | 1.21 g/mL at 20 °C |  |  |  | n20/D 1.478 | [10 empty] | Safer Solvents and AuxiliariesCatalysisLearn more about the Principles of Green Chemistry. |  | Aligned |  | −20°C | Description General description 1-Butyl-3-methylimidazolium tetrachloroaluminate is an ionic liquid that can be prepared by reacting 1-butyl-3-methylimidazolium chloride with aluminum chloride hexahydrate. Application 1-Butyl-3-methylimidazolium tetrachloroaluminate can be used as an efficient catalyst in tetrahydropyranylation of alcohols, and detetrahydropyranylation of THP (tetrahydropyranyl) protected ethers. It can also be used as: • A catalyst to synthesize linear alkylbenzenes by alkylation of benzene with 1-dodecene.• A solvent in extractive desulfurization of oil products. Packaging 1 kg in glass bottle 100 g in glass bottle | Faceshields, Gloves, Goggles, multi-purpose combination respirator cartridge (US), type ABEK (EN14387) respirator filter | UN 3265 8 / PGII | WGK 3 | Not applicable | Not applicable
https://www.sigmaaldrich.com/catalog/product/aldrich/711748?lang=en&region=US | Electrolytes | Ionic Liquids | Imidazolium ionic liquids | 1-Butyl-3-methylimidazolium tetrafluoroborate | ≥98% | BMIMBF4 | 174501-65-6 |  | MDL number MFCD03095449 | NACRES NA.22 | Molecular Weight 226.02 |  | PubChem Substance ID 329763085 |  | Chemical Synthesis, Imidazolium ionic liquids, Ionic Liquids, Specialty Synthesis | 100 | liquid | 1S/C8H15N2.BF4/c1-3-4-5-10-7-6-9(2)8-10;2-1(3,4)5/h6-8H,3-5H2,1-2H3;/q+1;-1 | LSBXQLQATZTAPE-UHFFFAOYSA-N | 75-80 °C (lit.) | 1.21 g/mL at 20 °C (lit.) |  |  |  | n20/D 1.478 | [10 empty] | Safer Solvents and AuxiliariesCatalysisLearn more about the Principles of Green Chemistry. |  | Aligned |  | −20°C | Description General description 1-Butyl-3-methylimidazolium tetrafluoroborate is a hydrophilic room temperature ionic liquid (RTIL). Application 1-Butyl-3-methylimidazolium tetrafluoroborate ([BMIM]BF4) can be used: • As a reaction medium for the preparation NH4TiOF3 mesocrystals, which are converted into TiO2 based nanostructures. • As a working fluid along with 2,2,2-trifluoroethanol in absorption heat pumps or chillers. • As an electrolyte in lithium-ion batteries and double layer capacitors. Packaging 1 kg in glass bottle 100 g in glass bottle | Eyeshields, Faceshields, Gloves, multi-purpose combination respirator cartridge (US), type ABEK (EN14387) respirator filter | UN2810 - class 6.1 - PG 3 - EHS - Toxic, liquids, organic, n.o.s., HI: all | WGK 3 | 550.4 °F | 288 °C
https://www.sigmaaldrich.com/catalog/product/aldrich/91508?lang=en&region=US | Electrolytes | Ionic Liquids | Imidazolium ionic liquids | 1-Butyl-3-methylimidazolium tetrafluoroborate | ≥97.0% (HPLC) | BMIMBF4 | 174501-65-6 |  | MDL number MFCD03095449 | NACRES NA.22 | Molecular Weight 226.02 |  | PubChem Substance ID 57653437 |  | Chemical Synthesis, Imidazolium ionic liquids, Ionic Liquids, Specialty Synthesis | 100 | liquid | 1S/C8H15N2.BF4/c1-3-4-5-10-7-6-9(2)8-10;2-1(3,4)5/h6-8H,3-5H2,1-2H3;/q+1;-1 | LSBXQLQATZTAPE-UHFFFAOYSA-N | 75-80 °C (lit.) | 1.21 g/mL at 20 °C (lit.) |  |  |  | n20/D 1.478 | [10 empty] | Safer Solvents and AuxiliariesCatalysisLearn more about the Principles of Green Chemistry. |  | Aligned |  | −20°C | Description Application 1-Butyl-3-methylimidazolium tetrafluoroborate may be used as an extractant for the removal of dibenzothiophene (DBS) from liquid fuels via extractive desulfurization. Packaging 5, 50, 250 g in glass bottle Other Notes Ionic liquid used in many reactions, e.g. hydrogenations; asymmetric hydrogenations proceed in higher enantioselectivity than in homogeneous phase; Suzuki cross-coupling at ambient temperature | Eyeshields, Faceshields, Gloves, multi-purpose combination respirator cartridge (US), type ABEK (EN14387) respirator filter | UN2810 - class 6.1 - PG 3 - EHS - Toxic, liquids, organic, n.o.s., HI: all | WGK 3 | 550.4 °F | 288 °C
https://www.sigmaaldrich.com/catalog/product/sial/39931?lang=en&region=US | Electrolytes | Ionic Liquids | Imidazolium ionic liquids | 1-Butyl-3-methylimidazolium tetrafluoroborate | for catalysis, ≥98.5% (HPLC) | BMIMBF4 | 174501-65-6 |  | MDL number MFCD03095449 | NACRES NA.22 | Molecular Weight 226.02 |  | PubChem Substance ID 329755917 |  | Chemical Synthesis, Imidazolium ionic liquids, Ionic Liquids, Specialty Synthesis | 100 | liquid | 1S/C8H15N2.BF4/c1-3-4-5-10-7-6-9(2)8-10;2-1(3,4)5/h6-8H,3-5H2,1-2H3;/q+1;-1 | LSBXQLQATZTAPE-UHFFFAOYSA-N | 75-80 °C (lit.) | 1.21 g/mL at 20 °C (lit.) |  |  |  | n20/D 1.52 | [10 empty] | Safer Solvents and AuxiliariesCatalysisLearn more about the Principles of Green Chemistry. |  | Aligned |  | −20°C | Description General description 1-Butyl-3-methylimidazolium tetrafluoroborate is a high-purity ionic liquid (HPIL) with low water and halogen content. Application 1-Butyl-3-methylimidazolium tetrafluoroborate has been used as a solvent for the synthesis of zinc sulfide (ZnS) nanoparticles in the absence stabilizing agents or capping agents. It can also be used as an extractant for the removal of dibenzothiophene (DBS) from liquid fuels via extractive desulfurization.Ionic Liquids for Catalysis Packaging 5, 50 g in glass bottle | Eyeshields, Faceshields, Gloves, multi-purpose combination respirator cartridge (US), type ABEK (EN14387) respirator filter | UN 3082 9 / PGIII | WGK 3 | 550.4 °F | 288 °C
https://www.sigmaaldrich.com/catalog/product/aldrich/42254?lang=en&region=US | Electrolytes | Ionic Liquids | Imidazolium ionic liquids | 1-Butyl-3-methylimidazolium thiocyanate | ≥95% | 1-Butyl-3-methyl-1H-imidazolium thiocyanate | 344790-87-0 |  | MDL number MFCD06798181 | NACRES NA.22 | Molecular Weight 197.30 |  | PubChem Substance ID 57650105 |  | Chemical Synthesis, Imidazolium ionic liquids, Ionic Liquids, Specialty Synthesis | 100 | liquid | 1S/C8H15N2.CHNS/c1-3-4-5-10-7-6-9(2)8-10;2-1-3/h6-8H,3-5H2,1-2H3;3H/q+1;/p-1 | SIXHYMZEOJSYQH-UHFFFAOYSA-M | 75-80 °C (lit.) | 1.21 g/mL at 20 °C (lit.) |  |  |  | n20/D 1.52 | [10 empty] | Safer Solvents and AuxiliariesCatalysisLearn more about the Principles of Green Chemistry. |  | Aligned |  | −20°C | Description Application 1-Butyl-3-methylimidazolium thiocyanate ([BMIM][SCN]) ionic liquid can be used:• As an alternative to conventional entrainers in the extractive distillation of cyclohexane and benzene.• In polyethylene oxide-sodium perchlorate electrolyte to increase its ionic conductivity at room temperature.[BMIM][SCN] show higher degree of solubility of lithium salts such as lithium perchlorate (LiClO4) and N-lithiotrifluoromethanesulfonimide(LiTFSI) when compared to other room temperature ionic liquids due to the presence of polarizable anion (-SCN). Packaging 1 kg in glass bottle 100 g in glass bottle | Eyeshields, Faceshields, Gloves, multi-purpose combination respirator cartridge (US), type ABEK (EN14387) respirator filter | NONH for all modes of transport | WGK 2 | 403.7 °F - closed cup | 206.5 °C - closed cup
https://www.sigmaaldrich.com/catalog/product/aldrich/724408?lang=en&region=US | Electrolytes | Ionic Liquids | Imidazolium ionic liquids | 1-Butyl-3-methylimidazolium thiocyanate | for energy applications, ≥95% | 1-Butyl-3-methyl-1H-imidazolium thiocyanate | 344790-87-0 |  | MDL number MFCD06798181 | NACRES NA.23 | Molecular Weight 197.30 |  | PubChem Substance ID 329764083 |  | Chemical Synthesis, Imidazolium ionic liquids, Ionic Liquids, Specialty Synthesis | 100 | liquid | 1S/C8H15N2.CHNS/c1-3-4-5-10-7-6-9(2)8-10;2-1-3/h6-8H,3-5H2,1-2H3;3H/q+1;/p-1 | SIXHYMZEOJSYQH-UHFFFAOYSA-M | 75-80 °C (lit.) | 1.07 g/mL at 25 °C |  |  |  | n20/D 1.538 | [10 empty] | Safer Solvents and AuxiliariesCatalysisLearn more about the Principles of Green Chemistry. |  | Aligned |  | −20°C | Description Application Ionic Liquids for Energy Storage Applications Packaging 5 g in glass bottle | Eyeshields, Faceshields, Gloves, multi-purpose combination respirator cartridge (US), type ABEK (EN14387) respirator filter | NONH for all modes of transport | WGK 2 | 403.7 °F - closed cup | 206.5 °C - closed cup
https://www.sigmaaldrich.com/catalog/product/aldrich/76420?lang=en&region=US | Electrolytes | Ionic Liquids | Imidazolium ionic liquids | 1-Butyl-3-methylimidazolium trifluoromethanesulfonate | ≥95.0% (H-NMR) | BMIM Otf | 174899-66-2 |  | MDL number MFCD03427620 | NACRES NA.22 | Molecular Weight 288.29 |  | PubChem Substance ID 57652635 |  | Chemical Synthesis, Imidazolium ionic liquids, Ionic Liquids, Specialty Synthesis | 100 | liquid | 1S/C8H15N2.CHF3O3S/c1-3-4-5-10-7-6-9(2)8-10;2-1(3,4)8(5,6)7/h6-8H,3-5H2,1-2H3;(H,5,6,7)/q+1;/p-1 | FRZPYEHDSAQGAS-UHFFFAOYSA-M | 75-80 °C (lit.) | 1.292 g/mL at 20 °C (lit.) |  |  |  | n20/D 1.434 | [10 empty] | Safer Solvents and AuxiliariesCatalysisLearn more about the Principles of Green Chemistry. |  | Aligned |  | −20°C | Description General description 1-Butyl-3-methylimidazolium trifluoromethanesulfonate is an aprotic neutral ionic liquid. Application 1-Butyl-3-methylimidazolium trifluoromethanesulfonate can be used as an alternative to lithium perchlorate-diethyl ether mixture in the Diels-Alder reaction. Packaging 5, 25 g in poly bottle | Eyeshields, Faceshields, Gloves, multi-purpose combination respirator cartridge (US), type ABEK (EN14387) respirator filter | UN 2810 6.1 / PGIII | WGK 3 | 212.0 °F | > 100 °C
https://www.sigmaaldrich.com/catalog/product/aldrich/711772?lang=en&region=US | Electrolytes | Ionic Liquids | Imidazolium ionic liquids | 1-Butyl-3-methylimidazolium trifluoromethanesulfonate | 97% | BMIM Otf | 174899-66-2 |  | MDL number MFCD03427620 | NACRES NA.22 | Molecular Weight 288.29 |  | PubChem Substance ID 329763088 |  | Chemical Synthesis, Imidazolium ionic liquids, Ionic Liquids, Specialty Synthesis | 100 | liquid | 1S/C8H15N2.CHF3O3S/c1-3-4-5-10-7-6-9(2)8-10;2-1(3,4)8(5,6)7/h6-8H,3-5H2,1-2H3;(H,5,6,7)/q+1;/p-1 | FRZPYEHDSAQGAS-UHFFFAOYSA-M | 75-80 °C (lit.) | 1.292 g/mL at 20 °C (lit.) |  |  |  | n20/D 1.434 | [10 empty] | Safer Solvents and AuxiliariesCatalysisLearn more about the Principles of Green Chemistry. |  | Aligned |  | −20°C | Description General description 1-Butyl-3-methylimidazolium trifluoromethanesulfonate [bmim][OTf] is a versatile ionic liquid commonly used in synthetic chemistry. Application [bmim][OTf] can be used as: • A glycosylation promoter in the synthesis of oligosaccharides from thiophenyl and trichloroacetimidate glycoside donors. • A solvent for the extraction of sulfur and nitrogen containing aromatic organic compounds from aliphatic hydrocarbons.• A reagent in the preparation of ion-conductive polymeric membranes. • A dopant in the synthesis of poly (ethyl methacrylate) based polymer electrolytes to increase the ionic conductivity.• A reaction medium to synthesize aryl ketones by Friedel–Crafts benzoylation of aryl compounds by using bismuth triflate as a catalyst. Packaging 1 kg in glass bottle 100 g in glass bottle | Eyeshields, Faceshields, Gloves, multi-purpose combination respirator cartridge (US), type ABEK (EN14387) respirator filter | UN 2810 6.1 / PGIII | WGK 3 | 212.0 °F | > 100 °C
https://www.sigmaaldrich.com/catalog/product/aldrich/38943?lang=en&region=US | Electrolytes | Ionic Liquids | Imidazolium ionic liquids | 1-(3-Cyanopropyl)-3-methylimidazolium bis(trifluoromethylsulfonyl)amide | Task Specific Ionic Liquid (TSIL), ≥98.5% (HPLC/T) | 1-Methyl-3-(3-cyanopropyl)imidazolium bis(trifluoromethylsulfonyl)amide | 778593-18-3 |  | MDL number MFCD09265194 | NACRES NA.22 | Molecular Weight 430.35 |  | PubChem Substance ID 57649877 |  | 12 Principles Aligned Products, Chemical Synthesis, Greener Alternative Products, Greener Catalysts, Imidazolium ionic liquids, Ionic Liquids, Specialty SynthesisMore... | 100 | liquid | 1S/C8H12N3.C2F6NO4S2/c1-10-6-7-11(8-10)5-3-2-4-9;3-1(4,5)14(10,11)9-15(12,13)2(6,7)8/h6-8H,2-3,5H2,1H3;/q+1;-1 | NNNHNBMBLGKXSW-UHFFFAOYSA-N | 75-80 °C (lit.) | 1.292 g/mL at 20 °C (lit.) |  |  |  | n20/D 1.441 | [10 empty] | CatalysisDesign for DegradationLearn more about the Principles of Green Chemistry. |  | Aligned |  | −20°C | Description General description Nitrile-functionalized ionic liquid showing superior characteristics in Suzuki and Stille coupling reactions. We are committed to bringing you Greener Alternative Products, which adhere to one or more of The 12 Principles of Greener Chemistry. This product has been enhanced for catalytic efficiency. Click here for more information. Packaging 5, 25 g in glass bottle | Eyeshields, Gloves, multi-purpose combination respirator cartridge (US), type ABEK (EN14387) respirator filter | NONH for all modes of transport | WGK 3 | Not applicable | Not applicable
https://www.sigmaaldrich.com/catalog/product/sial/04124?lang=en&region=US | Electrolytes | Ionic Liquids | Imidazolium ionic liquids | 1-(3-Cyanopropyl)-3-methylimidazolium chloride | Task Specific Ionic Liquid (TSIL), ≥98.5% (T) | 1-Methyl-3-(3-cyanopropyl)imidazolium chloride | 683224-96-6 |  | MDL number MFCD09265183 | NACRES NA.22 | Molecular Weight 185.65 |  | PubChem Substance ID 329747884 |  | Chemical Synthesis, Imidazolium ionic liquids, Ionic Liquids, Specialty Synthesis | 100 | liquid | 1S/C8H12N3.ClH/c1-10-6-7-11(8-10)5-3-2-4-9;/h6-8H,2-3,5H2,1H3;1H/q+1;/p-1 | HGPSWUJKMXIBKA-UHFFFAOYSA-M | 75-80 °C (lit.) | 1.292 g/mL at 20 °C (lit.) |  |  |  | n20/D 1.441 | [10 empty] | CatalysisDesign for DegradationLearn more about the Principles of Green Chemistry. |  | Aligned |  | −20°C | Description General description Nitrile-functionalized ionic liquid showing superior characteristics in Suzuki and Stille coupling reactions. Application 1-(3-Cyanopropyl)-3-methylimidazolium chloride can be used:• To prepare ionic polymers stabilized with palladium nanoparticle catalysts, which are applicable in the hydrogenation of alkenes and arenes.• As a solvent in the synthesis of substituted 4-arylthio-1,2-oxazoles by reacting different aryl iodides with acetylenic oximes in the presence of Pd-NHC catalyst. | dust mask type N95 (US), Eyeshields, Gloves | NONH for all modes of transport | WGK 3 | Not applicable | Not applicable
https://www.sigmaaldrich.com/catalog/product/aldrich/76902?lang=en&region=US | Electrolytes | Ionic Liquids | Imidazolium ionic liquids | 1-(3-Cyanopropyl)-3-methylimidazolium dicyanamide | ≥98.5% (HPLC/T) | 1-Methyl-3-(3-cyanopropyl)imidazolium dicyanamide | 879866-74-7 |  | MDL number MFCD09265208 | NACRES NA.22 | Molecular Weight 216.24 |  | PubChem Substance ID 57652666 |  | Chemical Synthesis, Imidazolium ionic liquids, Ionic Liquids, Specialty Synthesis | 100 | liquid | 1S/C8H12N3.C2N3/c1-10-6-7-11(8-10)5-3-2-4-9;3-1-5-2-4/h6-8H,2-3,5H2,1H3;/q+1;-1 | GPLYXNDEHINOHN-UHFFFAOYSA-N | 75-80 °C (lit.) | 1.292 g/mL at 20 °C (lit.) |  |  |  | n20/D 1.524 | [10 empty] | CatalysisDesign for DegradationLearn more about the Principles of Green Chemistry. |  | Aligned |  | −20°C | Description Packaging 5, 25 g in glass bottle Application Nitrile-functionalized ionic liquid showing superior characteristics in Suzuki and Stille coupling reactions. | Eyeshields, Gloves, multi-purpose combination respirator cartridge (US), type ABEK (EN14387) respirator filter | NONH for all modes of transport | WGK 3 | Not applicable | Not applicable
https://www.sigmaaldrich.com/catalog/product/aldrich/690597?lang=en&region=US | Electrolytes | Ionic Liquids | Imidazolium ionic liquids | 1-Decyl-3-methylimidazolium chloride | 96% | [C10MIM][Cl] | 171058-18-7 |  | MDL number MFCD03427605 | NACRES NA.22 | Molecular Weight 258.83 |  | PubChem Substance ID 329761351 |  | Chemical Synthesis, Imidazolium ionic liquids, Ionic Liquids, Specialty Synthesis | 100 | liquid | 1S/C14H27N2.ClH/c1-3-4-5-6-7-8-9-10-11-16-13-12-15(2)14-16;/h12-14H,3-11H2,1-2H3;1H/q+1;/p-1 | HTZVLLVRJHAJJF-UHFFFAOYSA-M | 75-80 °C (lit.) | 1.292 g/mL at 20 °C (lit.) |  |  |  | n20/D 1.501 | [10 empty] | CatalysisDesign for DegradationLearn more about the Principles of Green Chemistry. |  | Aligned |  | −20°C | Description General description 1-Decyl-3-methylimidazolium chloride is a surface active ionic liquid that can be prepared by reacting 1-methylimidazole with 1-chlorodecane. Application 1-Decyl-3-methylimidazolium chloride can be used in the preparation of 1-decyl-3-methylimidazolium triflate by reacting with sodium triflate. Packaging 5, 50 g in poly bottle | Eyeshields, Gloves, multi-purpose combination respirator cartridge (US), type ABEK (EN14387) respirator filter | NONH for all modes of transport | WGK 3 | Not applicable | Not applicable
https://www.sigmaaldrich.com/catalog/product/aldrich/690708?lang=en&region=US | Electrolytes | Ionic Liquids | Imidazolium ionic liquids | 1-Decyl-3-methylimidazolium tetrafluoroborate | ≥96.5% (HPLC) | [C10MIM][BF4] | 244193-56-4 |  | MDL number MFCD09038853 | NACRES NA.22 | Molecular Weight 310.18 |  | PubChem Substance ID 329761359 |  | Chemical Synthesis, Imidazolium ionic liquids, Ionic Liquids, Specialty Synthesis | 100 | liquid | 1S/C14H27N2.BF4/c1-3-4-5-6-7-8-9-10-11-16-13-12-15(2)14-16;2-1(3,4)5/h12-14H,3-11H2,1-2H3;/q+1;-1 | QGUMDWFYJYXDTH-UHFFFAOYSA-N | 75-80 °C (lit.) | 1.292 g/mL at 20 °C (lit.) |  |  |  | n20/D 1.438-1.450 | [10 empty] | CatalysisDesign for DegradationLearn more about the Principles of Green Chemistry. |  | Aligned |  | −20°C | Description Application 1-Decyl-3-methylimidazolium tetrafluoroborate is an ionic liquid, which can be used as:• A clathrate hydrate crystal inhibitor in drilling fluid.• A microextraction solvent in the determination of synthetic dyes in foods and cosmetics.• A substrate in the host-guest inclusion complexation studies with β-cyclodextrin. Packaging 5, 50 g in poly bottle | Eyeshields, Gloves, multi-purpose combination respirator cartridge (US), type ABEK (EN14387) respirator filter | NONH for all modes of transport | WGK 3 | Not applicable | Not applicable
https://www.sigmaaldrich.com/catalog/product/aldrich/688762?lang=en&region=US | Electrolytes | Ionic Liquids | Imidazolium ionic liquids | 1,3-Diethoxyimidazolium bis(trifluoromethylsulfonyl)imide | 98% | (OEt)2Im-NTF2 | 1017254-66-8 |  | MDL number MFCD11656043 | NACRES NA.22 | Molecular Weight 437.34 |  | PubChem Substance ID 329761190 |  | Chemical Synthesis, Imidazolium ionic liquids, Ionic Liquids, Specialty Synthesis | 100 | liquid | 1S/C7H13N2O2.C2F6NO4S2/c1-3-10-8-5-6-9(7-8)11-4-2;3-1(4,5)14(10,11)9-15(12,13)2(6,7)8/h5-7H,3-4H2,1-2H3;/q+1;-1 | CJJJLUVYFXOOSP-UHFFFAOYSA-N | 75-80 °C (lit.) | 1.292 g/mL at 20 °C (lit.) |  |  |  | n20/D 1.4249 | [10 empty] | CatalysisDesign for DegradationLearn more about the Principles of Green Chemistry. |  | Aligned |  | −20°C | Description Packaging 50 g in glass bottle Application Ionic liquid and NHC precatalyst | Eyeshields, Gloves | NONH for all modes of transport | WGK 3 | Not applicable | Not applicable
https://www.sigmaaldrich.com/catalog/product/aldrich/688649?lang=en&region=US | Electrolytes | Ionic Liquids | Imidazolium ionic liquids | 1,3-Diethoxyimidazolium hexafluorophosphate | ≥97% (H-NMR) | (OEt)2Im-PF6 | 951020-87-4 |  | MDL number MFCD11656041 | NACRES NA.22 | Molecular Weight 302.15 |  | PubChem Substance ID 329761182 |  | Chemical Synthesis, Imidazolium ionic liquids, Ionic Liquids, Specialty Synthesis | 100 | powder | 1S/C7H13N2O2.F6P/c1-3-10-8-5-6-9(7-8)11-4-2;1-7(2,3,4,5)6/h5-7H,3-4H2,1-2H3;/q+1;-1 | OCMLXXOSZWGVIL-UHFFFAOYSA-N | 75-80 °C (lit.) | 1.292 g/mL at 20 °C (lit.) |  |  |  | n20/D 1.4249 | [8 empty] | white |  | CatalysisDesign for DegradationLearn more about the Principles of Green Chemistry. | white | Aligned |  | −20°C | Description General description 1,3-Diethoxyimidazolium hexafluorophosphate can be prepared by reacting 1-hydroxyimidazole-3-oxide with diethyl sulfate and subsequently with ammonium hexafluorophosphate. Application 1,3-Diethoxyimidazolium hexafluorophosphate may be used in the preparation of 1,3-diethoxyimidazolium bis(trifluoromethanesulfonyl)imide via ion metathesis with lithium bis(trifluoromethanesulfonyl)imide. Packaging 5, 50 g in glass bottle | dust mask type N95 (US), Eyeshields, Gloves | NONH for all modes of transport | WGK 3 | Not applicable | Not applicable
https://www.sigmaaldrich.com/catalog/product/aldrich/691054?lang=en&region=US | Electrolytes | Ionic Liquids | Imidazolium ionic liquids | 1,3-Dihydroxyimidazolium bis(trifluoromethylsulfonyl)imide | 98% | (OH)2Im-NTf2 | 951021-12-8 |  | MDL number MFCD11656053 | NACRES NA.22 | Molecular Weight 381.23 |  | PubChem Substance ID 329761383 |  | Chemical Synthesis, Imidazolium ionic liquids, Ionic Liquids, Specialty Synthesis | 100 | powder | 1S/C3H5N2O2.C2F6NO4S2/c6-4-1-2-5(7)3-4;3-1(4,5)14(10,11)9-15(12,13)2(6,7)8/h1-3,6-7H;/q+1;-1 | SWVAEQIBLYMHDX-UHFFFAOYSA-N | 75-80 °C (lit.) | 1.292 g/mL at 20 °C (lit.) |  |  |  | n20/D 1.4275 | [8 empty] | white |  | CatalysisDesign for DegradationLearn more about the Principles of Green Chemistry. | white | Aligned |  | −20°C | Description Packaging 50 g in glass bottle Application Ionic liquid and NHC precatalyst | Eyeshields, Gloves | NONH for all modes of transport | WGK 3 | Not applicable | Not applicable
https://www.sigmaaldrich.com/catalog/product/aldrich/691372?lang=en&region=US | Electrolytes | Ionic Liquids | Imidazolium ionic liquids | 1,3-Dihydroxy-2-methylimidazolium bis(trifluoromethylsulfonyl)imide | 98% | (OH)2MeIm-NTF2 | 1215211-93-0 |  | MDL number MFCD11656056 | NACRES NA.22 | Molecular Weight 395.26 |  | PubChem Substance ID 329761402 |  | Chemical Synthesis, Imidazolium ionic liquids, Ionic Liquids, Specialty Synthesis | 100 | powder | 1S/C4H7N2O2.C2F6NO4S2/c1-4-5(7)2-3-6(4)8;3-1(4,5)14(10,11)9-15(12,13)2(6,7)8/h2-3,7-8H,1H3;/q+1;-1 | VQKFGWWOHFMUPX-UHFFFAOYSA-N | 72 °C | 1.292 g/mL at 20 °C (lit.) |  |  |  | n20/D 1.4275 | [8 empty] | white |  | CatalysisDesign for DegradationLearn more about the Principles of Green Chemistry. | white | Aligned |  | −20°C | Description Packaging 50 g in glass bottle Application Ionic liquid and NHC precatalyst | Eyeshields, Gloves | NONH for all modes of transport | WGK 3 | Not applicable | Not applicable
https://www.sigmaaldrich.com/catalog/product/aldrich/690937?lang=en&region=US | Electrolytes | Ionic Liquids | Imidazolium ionic liquids | 1,3-Dimethoxyimidazolium bis(trifluoromethyl­sulfonyl)imide | 98%, complies for IR spectroscopy | (OMe)2Im-NTf2 | 951021-03-7 |  | MDL number MFCD11656052 | NACRES NA.22 | Molecular Weight 409.28 |  | PubChem Substance ID 329761373 |  | Chemical Synthesis, Imidazolium ionic liquids, Ionic Liquids, Specialty Synthesis | 100 | powder | 1S/C5H9N2O2.C2F6NO4S2/c1-8-6-3-4-7(5-6)9-2;3-1(4,5)14(10,11)9-15(12,13)2(6,7)8/h3-5H,1-2H3;/q+1;-1 | PPGPWZWXCSNVNK-UHFFFAOYSA-N | 72 °C | 1.292 g/mL at 20 °C (lit.) |  |  |  | n20/D 1.4249 | [8 empty] | white |  | CatalysisDesign for DegradationLearn more about the Principles of Green Chemistry. | white | Aligned |  | −20°C | Description Packaging 5, 50 g in glass bottle Application Ionic liquid and NHC precatalyst | Eyeshields, Gloves | NONH for all modes of transport | WGK 3 | Not applicable | Not applicable
https://www.sigmaaldrich.com/catalog/product/aldrich/690821?lang=en&region=US | Electrolytes | Ionic Liquids | Imidazolium ionic liquids | 1,3-Dimethoxyimidazolium hexafluorophosphate | 98%, complies for IR spectroscopy | (OMe)2Im-PF6 | 951020-81-8 |  | MDL number MFCD11656050 | NACRES NA.22 | Molecular Weight 274.10 |  | PubChem Substance ID 329761365 |  | Chemical Synthesis, Imidazolium ionic liquids, Ionic Liquids, Specialty Synthesis | 100 | powder | 1S/C5H9N2O2.F6P/c1-8-6-3-4-7(5-6)9-2;1-7(2,3,4,5)6/h3-5H,1-2H3;/q+1;-1 | KBRFXVGODOTNGL-UHFFFAOYSA-N | 84 °C | 1.292 g/mL at 20 °C (lit.) |  |  |  | n20/D 1.4249 | [8 empty] | white |  | CatalysisDesign for DegradationLearn more about the Principles of Green Chemistry. | white | Aligned |  | −20°C | Description Application 1,3-Dimethoxyimidazolium hexafluorophosphate can be used: • As an ionic liquid and N-heterocyclic carbene (NHC) precatalyst.• To prepare bis(1,3-dimethoxyimidazolin-2-ylidene)silver(I) hexafluoridophosphate complex, which acts as an N-heterocyclic carbene. Packaging 5, 50 g in glass bottle | dust mask type N95 (US), Eyeshields, Gloves | NONH for all modes of transport | WGK 3 | Not applicable | Not applicable
https://www.sigmaaldrich.com/catalog/product/aldrich/691267?lang=en&region=US | Electrolytes | Ionic Liquids | Imidazolium ionic liquids | 1,3-Dimethoxy-2-methylimidazolium bis(trifluoromethylsulfonyl)imide | 98%, complies for IR spectroscopy | (OMe)2MeIm-NTf2 | 1017254-63-5 |  | MDL number MFCD11656055 | NACRES NA.22 | Molecular Weight 423.31 |  | PubChem Substance ID 329761396 |  | Chemical Synthesis, Imidazolium ionic liquids, Ionic Liquids, Specialty Synthesis | 100 | powder | 1S/C6H11N2O2.C2F6NO4S2/c1-6-7(9-2)4-5-8(6)10-3;3-1(4,5)14(10,11)9-15(12,13)2(6,7)8/h4-5H,1-3H3;/q+1;-1 | YBRWKTHXZKFEDT-UHFFFAOYSA-N | 58 °C | 1.292 g/mL at 20 °C (lit.) |  |  |  | n20/D 1.4249 | [8 empty] | white |  | CatalysisDesign for DegradationLearn more about the Principles of Green Chemistry. | white | Aligned |  | −20°C | Description Packaging 50 g in glass bottle Application Ionic liquid and NHC precatalyst | Eyeshields, Gloves | NONH for all modes of transport | WGK 3 | Not applicable | Not applicable
https://www.sigmaaldrich.com/catalog/product/aldrich/691151?lang=en&region=US | Electrolytes | Ionic Liquids | Imidazolium ionic liquids | 1,3-Dimethoxy-2-methylimidazolium hexafluorophosphate | 98%, complies for IR spectroscopy | (OMe)2MeIm-PF6 | 951020-84-1 |  | MDL number MFCD11656054 | NACRES NA.22 | Molecular Weight 288.13 |  | PubChem Substance ID 329761390 |  | Chemical Synthesis, Imidazolium ionic liquids, Ionic Liquids, Specialty Synthesis | 100 | powder | 1S/C6H11N2O2.F6P/c1-6-7(9-2)4-5-8(6)10-3;1-7(2,3,4,5)6/h4-5H,1-3H3;/q+1;-1 | JZRQUSXLKTZBJU-UHFFFAOYSA-N | 123 °C | 1.292 g/mL at 20 °C (lit.) |  |  |  | n20/D 1.4249 | [8 empty] | white |  | CatalysisDesign for DegradationLearn more about the Principles of Green Chemistry. | white | Aligned |  | −20°C | Description Packaging 5 g in glass bottle Application Ionic liquid and NHC precatalyst | dust mask type N95 (US), Eyeshields, Gloves | NONH for all modes of transport | WGK 3 | Not applicable | Not applicable
https://www.sigmaaldrich.com/catalog/product/aldrich/671444?lang=en&region=US | Electrolytes | Ionic Liquids | Imidazolium ionic liquids | 1,3-Dimethylimidazolium dimethyl phosphate | ≥98.0% (HPLC) | [MMIM][DMP] | 654058-04-5 |  | MDL number MFCD08275369 | NACRES NA.22 | Molecular Weight 222.18 |  | PubChem Substance ID 329760423 |  | Chemical Synthesis, Imidazolium ionic liquids, Ionic Liquids, Specialty Synthesis | 100 | powder | 1S/C5H9N2.C2H7O4P/c1-6-3-4-7(2)5-6;1-5-7(3,4)6-2/h3-5H,1-2H3;1-2H3,(H,3,4)/q+1;/p-1 | GSGLHYXFTXGIAQ-UHFFFAOYSA-M | 123 °C | 1.292 g/mL at 20 °C (lit.) |  |  |  | n20/D 1.4249 | [8 empty] | white |  | CatalysisDesign for DegradationLearn more about the Principles of Green Chemistry. | white | Aligned |  | −20°C | Description General description 1,3-Dimethylimidazolium dimethyl phosphate is an imidazolium-based phosphoric ionic liquid that can be prepared by reacting 1-methylimidazole with trimethyl phosphate. The pretreatment of sugarcane bagasse with [MMIM][DMP] yields glucose and xylose via enzymatic saccharification. Application 1,3-Dimethylimidazolium dimethyl phosphate ([MMIM][DMP]) can be used as a catalyst and a solvent for the preparation of ethyl 2-cyano-3-phenylpropenoate from benzaldehyde and ethyl cyanoacetate via Knoevenagel condensation. It can also be used to produce bioethanol from sugarcane bagasse by enzymatic hydrolysis. Packaging 5, 50 g in poly bottle | Faceshields, Gloves, Goggles, multi-purpose combination respirator cartridge (US), type ABEK (EN14387) respirator filter | UN 3265 8 / PGII | WGK 3 | Not applicable | Not applicable
https://www.sigmaaldrich.com/catalog/product/aldrich/724416?lang=en&region=US | Electrolytes | Ionic Liquids | Imidazolium ionic liquids | 1,2-Dimethyl-3-propylimidazolium bis(trifluoromethylsulfonyl)imide | for energy applications | DMPIIm | 169051-76-7 |  | MDL number MFCD03788922 | NACRES NA.23 | Molecular Weight 419.36 |  | PubChem Substance ID 329764084 |  | Chemical Synthesis, Imidazolium ionic liquids, Ionic Liquids, Specialty Synthesis | 100 | powder | 1S/C8H15N2.C2F6NO4S2/c1-4-5-10-7-6-9(3)8(10)2;3-1(4,5)14(10,11)9-15(12,13)2(6,7)8/h6-7H,4-5H2,1-3H3;/q+1;-1 | XOZHIVUWCICHSQ-UHFFFAOYSA-N | 15 °C (lit.) | 1.436 g/mL at 25 °C |  |  |  | n20/D 1.433 | [8 empty] | white |  | CatalysisDesign for DegradationLearn more about the Principles of Green Chemistry. | white | Aligned |  | −20°C | Description Application Ionic Liquids for Energy Storage Applications Packaging 1 g in glass bottle | Faceshields, Gloves, Goggles, multi-purpose combination respirator cartridge (US), type ABEK (EN14387) respirator filter | NONH for all modes of transport | WGK 3 | Not applicable | Not applicable
https://www.sigmaaldrich.com/catalog/product/aldrich/74305?lang=en&region=US | Electrolytes | Ionic Liquids | Imidazolium ionic liquids | 1,2-Dimethyl-3-propylimidazolium tris(trifluoromethylsulfonyl)methide | ≥97.0% (HPLC) | DMPIMe | 169051-77-8 |  | MDL number MFCD03788923 | NACRES NA.22 | Molecular Weight 550.44 |  | PubChem Substance ID 57652513 |  | Chemical Synthesis, Imidazolium ionic liquids, Ionic Liquids, Specialty Synthesis | 100 | powder | 1S/C8H15N2.C4F9O6S3/c1-4-5-10-7-6-9(3)8(10)2;5-2(6,7)20(14,15)1(21(16,17)3(8,9)10)22(18,19)4(11,12)13/h6-7H,4-5H2,1-3H3;/q+1;-1 | LUWJQOLQUXTUGM-UHFFFAOYSA-N | 15 °C (lit.) | 1.436 g/mL at 25 °C |  |  |  | n20/D 1.433 | [8 empty] | white |  | CatalysisDesign for DegradationLearn more about the Principles of Green Chemistry. | white | Aligned |  | −20°C | Description Packaging 1 g in poly tube Physical form Fluorinated, hydrophobic ionic liquid Other Notes Interfacial stability of Li in solvent-free ionic liquid Legal Information Product protected by U.S. Patent 5,827,602 assigned to Covalent Associates, Inc. Woburn, MA, USA | Eyeshields, Gloves | NONH for all modes of transport | WGK 3 | Not applicable | Not applicable
https://www.sigmaaldrich.com/catalog/product/aldrich/18289?lang=en&region=US | Electrolytes | Ionic Liquids | Imidazolium ionic liquids | 1-Dodecyl-3-methylimidazolium iodide | ≥95.0% | 1-Lauryl-3-methylimidazolium iodide | 81995-09-7 |  | MDL number MFCD07784445 | NACRES NA.22 | Molecular Weight 378.34 |  | PubChem Substance ID 57647729 |  | Chemical Synthesis, Imidazolium ionic liquids, Ionic Liquids, Specialty Synthesis | 100 | powder | 1S/C16H31N2.HI/c1-3-4-5-6-7-8-9-10-11-12-13-18-15-14-17(2)16-18;/h14-16H,3-13H2,1-2H3;1H/q+1;/p-1 | RQVJLVQTNZVVRZ-UHFFFAOYSA-M | 15 °C (lit.) | 1.436 g/mL at 25 °C |  |  |  | n20/D 1.433 | [8 empty] | white |  | CatalysisDesign for DegradationLearn more about the Principles of Green Chemistry. | white | Aligned |  | 2-8°C | Description Packaging 5, 50 g in poly bottle | dust mask type N95 (US), Eyeshields, Gloves | NONH for all modes of transport | WGK 3 | Not applicable | Not applicable
https://www.sigmaaldrich.com/catalog/product/aldrich/713023?lang=en&region=US | Electrolytes | Ionic Liquids | Imidazolium ionic liquids | 1-Ethyl-2,3-dimethylimidazolium tetrafluoroborate | 98% |  | 307492-75-7 |  | MDL number MFCD08458929 | NACRES NA.22 | Molecular Weight 212.00 |  | PubChem Substance ID 329763169 |  | Chemical Synthesis, Imidazolium ionic liquids, Ionic Liquids, Specialty Synthesis | 100 | powder | 1S/C7H13N2.BF4/c1-4-9-6-5-8(3)7(9)2;2-1(3,4)5/h5-6H,4H2,1-3H3;/q+1;-1 | KNIWGPCMWBGRBE-UHFFFAOYSA-N | 15 °C (lit.) | 1.436 g/mL at 25 °C |  |  |  | n20/D 1.433 | [8 empty] | white |  | CatalysisDesign for DegradationLearn more about the Principles of Green Chemistry. | white | Aligned |  | 2-8°C | Description Packaging 5, 50 g in poly bottle | Eyeshields, Gloves, type N95 (US) | NONH for all modes of transport | WGK 3 | Not applicable | Not applicable
https://www.sigmaaldrich.com/catalog/product/aldrich/689483?lang=en&region=US | Electrolytes | Ionic Liquids | Imidazolium ionic liquids | 1-Ethyl-3-methylimidazolium acetate | 97% | EMIM Ac | 143314-17-4 |  | MDL number MFCD06798186 | NACRES NA.22 | Molecular Weight 170.21 |  | PubChem Substance ID 329761269 |  | Chemical Synthesis, Imidazolium ionic liquids, Ionic Liquids, Specialty Synthesis | 100 | powder | 1S/C6H11N2.C2H4O2/c1-3-8-5-4-7(2)6-8;1-2(3)4/h4-6H,3H2,1-2H3;1H3,(H,3,4)/q+1;/p-1 | XIYUIMLQTKODPS-UHFFFAOYSA-M | >30 °C (product can occur as an undercooled melt) | 1.101 g/cm3 at 20 °C |  |  |  | n20/D 1.501 | [8 empty] | white |  | CatalysisDesign for DegradationLearn more about the Principles of Green Chemistry. | white | Aligned |  | 2-8°C | Description General description 1-Ethyl-3-methylimidazolium acetate, an aprotic imidazolium room-temperature ionic liquid, is a cellulosic solvent. The pretreatment of sugarcane bagasse with [Emim][Ac] leads to the formation of glucose via enzymatic saccharification. Application 1-Ethyl-3-methylimidazolium acetate has been used in the preparation of ionic liquid ferrofluid (ILF). Packaging 5, 50 g in glass bottle | Eyeshields, Gloves | NONH for all modes of transport | WGK 3 | 327.2 °F | 164 °C
https://www.sigmaaldrich.com/catalog/product/aldrich/51053?lang=en&region=US | Electrolytes | Ionic Liquids | Imidazolium ionic liquids | 1-Ethyl-3-methylimidazolium acetate | ≥95.0% (HPLC) | EMIM Ac | 143314-17-4 |  | MDL number MFCD06798186 | NACRES NA.22 | Molecular Weight 170.21 |  | PubChem Substance ID 57651302 |  | Chemical Synthesis, Imidazolium ionic liquids, Ionic Liquids, Specialty Synthesis | 100 | powder | 1S/C6H11N2.C2H4O2/c1-3-8-5-4-7(2)6-8;1-2(3)4/h4-6H,3H2,1-2H3;1H3,(H,3,4)/q+1;/p-1 | XIYUIMLQTKODPS-UHFFFAOYSA-M | >30 °C (product can occur as an undercooled melt) | 1.101 g/cm3 at 20 °C |  |  |  | n20/D 1.501 | [8 empty] | white |  | CatalysisDesign for DegradationLearn more about the Principles of Green Chemistry. | white | Aligned |  | 2-8°C | Description General description 1-Ethyl-3-methylimidazolium acetate ([EMIM][Ac]) is a water miscible, ecofriendly imidazolium ionic liquid. It shows good cellulose dissolution ability. Study on the influence of [EMIM]Ac on the growth of Clostridium sp. and Pseudomonas putida showed hormetic effect. Addition of inorganic salts has been reported to enhance its ionicity. The thermal stability of cellulose in [EMIM]Ac has been investigated. Application 1-Ethyl-3-methylimidazolium acetate is suitable for use as cellulose solvent in the homogeneous conversion of cellulose with acid chlorides, trityl chloride and tosyl chloride. It may be employed as solvent for the synthesis of copolymer of starch grafted with polystyrene (starch-g-PS) and environmentally friendly cellulose films. Packaging 1 kg in glass bottle 100 g in glass bottle | Eyeshields, Gloves, multi-purpose combination respirator cartridge (US) | NONH for all modes of transport | WGK 3 | 327.2 °F | 164 °C
https://www.sigmaaldrich.com/catalog/product/aldrich/727911?lang=en&region=US | Electrolytes | Ionic Liquids | Imidazolium ionic liquids | 1-Ethyl-3-methylimidazolium aminoacetate | ≥96% (HPLC and enzymatic) |  | 766537-74-0 |  | MDL number MFCD18632569 | NACRES NA.22 | Molecular Weight 185.22 |  | PubChem Substance ID 329764363 |  | Chemical Synthesis, Imidazolium ionic liquids, Ionic Liquids, Specialty Synthesis | 100 | powder | 1S/C6H11N2.C2H5NO2/c1-3-8-5-4-7(2)6-8;3-1-2(4)5/h4-6H,3H2,1-2H3;1,3H2,(H,4,5)/q+1;/p-1 | DVTRRYWFKKZCIE-UHFFFAOYSA-M | >30 °C (product can occur as an undercooled melt) | 1.101 g/cm3 at 20 °C |  |  |  | n20/D 1.501 | [8 empty] | white |  | CatalysisDesign for DegradationLearn more about the Principles of Green Chemistry. | white | Aligned |  | 2-8°C | Description Application 1-Ethyl-3-methylimidazolium aminoacetate (1-ethyl-3-methylimidazolium glycinate) is an amino acid-based ionic liquid, which can be used: • To prepare amino acid immobilized porous supported materials as efficient adsorbents to capture CO2.• As an extractant for the separation of phenolic compounds. • As a catalyst in the aza-Michael reaction. Packaging 1, 5 g in glass bottle | Eyeshields, Gloves, multi-purpose combination respirator cartridge (US) | NONH for all modes of transport | WGK 3 | Not applicable | Not applicable
https://www.sigmaaldrich.com/catalog/product/aldrich/727903?lang=en&region=US | Electrolytes | Ionic Liquids | Imidazolium ionic liquids | 1-Ethyl-3-methylimidazolium (S)-2-aminopropionate | ≥96% (HPLC) |  | 766537-81-9 |  | MDL number MFCD18632568 | NACRES NA.22 | Molecular Weight 199.25 |  | PubChem Substance ID 329764362 |  | Chemical Synthesis, Imidazolium ionic liquids, Ionic Liquids, Specialty Synthesis | 100 | powder | 1S/C6H11N2.C3H7NO2/c1-3-8-5-4-7(2)6-8;1-2(4)3(5)6/h4-6H,3H2,1-2H3;2H,4H2,1H3,(H,5,6)/q+1;/p-1/t;2-/m.0/s1 | NJYVKYFXBDKITN-WNQIDUERSA-M | >30 °C (product can occur as an undercooled melt) | 1.101 g/cm3 at 20 °C |  |  |  | n20/D 1.501 | [8 empty] | white |  | CatalysisDesign for DegradationLearn more about the Principles of Green Chemistry. | white | Aligned |  | 2-8°C | Description Packaging 5, 25 g in glass bottle | Eyeshields, Gloves, multi-purpose combination respirator cartridge (US) | NONH for all modes of transport | WGK 3 | Not applicable | Not applicable
https://www.sigmaaldrich.com/catalog/product/aldrich/39056?lang=en&region=US | Electrolytes | Ionic Liquids | Imidazolium ionic liquids | 1-Ethyl-3-methylimidazolium bis(pentafluoroethylsulfonyl)imide | ≥97.0% (H-NMR) | EMIMBeTi | 216299-76-2 |  | MDL number MFCD03788926 | NACRES NA.22 | Molecular Weight 491.33 |  | PubChem Substance ID 57649860 |  | Chemical Synthesis, Imidazolium ionic liquids, Ionic Liquids, Specialty Synthesis | 100 | powder | 1S/C6H11N2.C4F10NO4S2/c1-3-8-5-4-7(2)6-8;5-1(6,7)3(11,12)20(16,17)15-21(18,19)4(13,14)2(8,9)10/h4-6H,3H2,1-2H3;/q+1;-1 | SUDHVXIPIDQEIT-UHFFFAOYSA-N | ≤−1 °C (lit.) | 1.101 g/cm3 at 20 °C |  |  |  | n20/D 1.501 | [8 empty] | white |  | CatalysisDesign for DegradationLearn more about the Principles of Green Chemistry. | white | Aligned |  | 2-8°C | Description Application 1-Ethyl-3-methylimidazolium bis(pentafluoroethylsulfonyl)imide can be used:• As a model ionic liquid in the preparation of supported ionic liquid membranes (SILMs), which are employed in the studies of CO2 and N2 gas permeation.• In the studies of solubility and absorption of 1,1,1,2-tetrafluoroethane, difluoromethane, and fluorinated ethanes in ionic liquids.• As a medium for the electro-polymerization of pyrrole based monomers to yield N-(methyl)phenyl polypyrroles. Packaging 1 g in poly bottle Physical form fluorinated, hydrophobic ionic liquid Other Notes Novel ionic liquid which is exremely hydrophobic, has improved thermal stability and shows no reactivity towards water or air Legal Information Product protected by U.S. Patent 5,827,602 assigned to Covalent Associates, Inc. Woburn, Ma, USA | Eyeshields, Gloves | NONH for all modes of transport | WGK 3 | Not applicable | Not applicable
https://www.sigmaaldrich.com/catalog/product/sial/11291?lang=en&region=US | Electrolytes | Ionic Liquids | Imidazolium ionic liquids | 1-Ethyl-3-methylimidazolium bis(trifluoromethylsulfonyl)imide | ≥97.0% (NMR) | EMIM BTI, EMIM TFSI, EMIMIm | 174899-82-2 |  | MDL number MFCD03788927 | NACRES NA.22 | Molecular Weight 391.31 |  | PubChem Substance ID 329749349 |  | Chemical Synthesis, Imidazolium ionic liquids, Ionic Liquids, Specialty Synthesis | 100 | powder | 1S/C6H11N2.C2F6NO4S2/c1-3-8-5-4-7(2)6-8;3-1(4,5)14(10,11)9-15(12,13)2(6,7)8/h4-6H,3H2,1-2H3;/q+1;-1 | LRESCJAINPKJTO-UHFFFAOYSA-N | ≥−15 °C (lit.) | 1.101 g/cm3 at 20 °C |  |  |  | n20/D 1.501 | [8 empty] | white |  | CatalysisDesign for DegradationLearn more about the Principles of Green Chemistry. | white | Aligned |  | 2-8°C | Description General description 1-Ethyl-3-methylimidazolium bis(trifluoromethylsulfonyl)imide [EMIM][N(Tf)2] is a room temperature ionic liquid (RTIL). ([EMIM][N(Tf)2]) as a non-aqueous solvent, is advantageous over traditional aprotic polar organic solvents in electrochemical investigation of electroactive species since it has low vapor pressure, high thermal stability, good conductivity and a wide electrochemical window. [EMIM][N(Tf)2] shows good solubility in CO2. Application [EMIM][N(Tf)2] may be used as a green solvent for the synthesis of zinc oxide (ZnO) nanoparticles under microwave conditions. It is useful in reactions which need a solvent with high CO2 solubility. Packaging 1 g in poly tube 5 g in poly bottle Physical form fluorinated, hydrophobic ionic liquid Other Notes Enantioselective reactions in ionic liquids Legal Information Product protected by U.S. Patent 5,827,602 assigned to Covalent Associates, Inc. Woburn, Ma, USA | Faceshields, Gloves, Goggles, multi-purpose combination respirator cartridge (US), type ABEK (EN14387) respirator filter | UN 2810 6.1 / PGIII | WGK 1 | Not applicable | Not applicable
https://www.sigmaaldrich.com/catalog/product/sial/89483?lang=en&region=US | Electrolytes | Ionic Liquids | Imidazolium ionic liquids | 1-Ethyl-3-methylimidazolium bromide | ≥97.0% (T) |  | 65039-08-9 |  | MDL number MFCD03427610 | NACRES NA.22 | Molecular Weight 191.07 |  | PubChem Substance ID 329769743 |  | Chemical Synthesis, Imidazolium ionic liquids, Ionic Liquids, Specialty Synthesis | 100 | powder | 1S/C6H11N2.BrH/c1-3-8-5-4-7(2)6-8;/h4-6H,3H2,1-2H3;1H/q+1;/p-1 | GWQYPLXGJIXMMV-UHFFFAOYSA-M | ≥−15 °C (lit.) | 1.101 g/cm3 at 20 °C |  |  |  | n20/D 1.501 | [8 empty] | white |  | CatalysisDesign for DegradationLearn more about the Principles of Green Chemistry. | white | Aligned |  | 2-8°C | Description Application 1-Ethyl-3-methylimidazolium bromide can be used to prepare: • 1-ethyl-3-methylimidazolium bis((trifluoromethyl)sulfonyl)imide • 1-ethyl-3-methylimidazolium tetrafluoroborate• (EMI)[Cd(BTC)] (EMI = 1-ethyl-3-methylimidazolium, BTC = 1,3,5-benzenetricarboxylate), a coordination polymer Packaging 5, 50 g in poly bottle Other Notes Hydrophobic, highly conductive imidazolium molten salt melting at ambient temp. | dust mask type N95 (US), Eyeshields, Gloves | NONH for all modes of transport | WGK 3 | Not applicable | Not applicable
https://www.sigmaaldrich.com/catalog/product/sial/03938?lang=en&region=US | Electrolytes | Ionic Liquids | Imidazolium ionic liquids | 1-Ethyl-3-methylimidazolium bromide | dry, ≥98.5% (HPLC/T) |  | 65039-08-9 |  | MDL number MFCD03427610 | NACRES NA.22 | Molecular Weight 191.07 |  | PubChem Substance ID 329747842 |  | Chemical Synthesis, Imidazolium ionic liquids, Ionic Liquids, Specialty Synthesis | 100 | powder | 1S/C6H11N2.BrH/c1-3-8-5-4-7(2)6-8;/h4-6H,3H2,1-2H3;1H/q+1;/p-1 | GWQYPLXGJIXMMV-UHFFFAOYSA-M | ≥−15 °C (lit.) | 1.101 g/cm3 at 20 °C |  |  |  | n20/D 1.501 | [8 empty] | white |  | CatalysisDesign for DegradationLearn more about the Principles of Green Chemistry. | white | Aligned |  | 2-8°C |  | dust mask type N95 (US), Eyeshields, Gloves | NONH for all modes of transport | WGK 3 | Not applicable | Not applicable
https://www.sigmaaldrich.com/catalog/product/aldrich/272841?lang=en&region=US | Electrolytes | Ionic Liquids | Imidazolium ionic liquids | 1-Ethyl-3-methylimidazolium chloride | 98% | EMIC | 65039-09-0 |  | MDL number MFCD00074843 | NACRES NA.22 | Molecular Weight 146.62 |  | PubChem Substance ID 24856479 |  | Chemical Synthesis, Imidazolium ionic liquids, Ionic Liquids, Specialty Synthesis | 100 | powder | 1S/C6H11N2.ClH/c1-3-8-5-4-7(2)6-8;/h4-6H,3H2,1-2H3;1H/q+1;/p-1 | BMQZYMYBQZGEEY-UHFFFAOYSA-M | 77-79 °C (lit.) | 1.101 g/cm3 at 20 °C |  |  |  | n20/D 1.501 | [8 empty] | white |  | CatalysisDesign for DegradationLearn more about the Principles of Green Chemistry. | white | Aligned |  | 2-8°C | Description General description 1-Ethyl-3-methylimidazolium chloride is an organic salt and a room-temperature ionic liquid (RTIL). It is used as a solvent in many organic reactions due to its unique properties like small vapor pressures, high thermal stabilities and ionic conductivities. Application EMIC may be used in the preparation of aluminum chloride-EMIC, zinc chloride-EMIC and EMIC /tetrafluoroborate molten salts, which are useful in electrodeposition studies. Packaging 5, 25 g in glass bottle | dust mask type N95 (US), Eyeshields, Gloves | NONH for all modes of transport | WGK 1 | 370.4 °F - closed cup | 188 °C - closed cup
https://www.sigmaaldrich.com/catalog/product/aldrich/30764?lang=en&region=US | Electrolytes | Ionic Liquids | Imidazolium ionic liquids | 1-Ethyl-3-methylimidazolium chloride | ≥95% |  | 65039-09-0 |  | MDL number MFCD00074843 | NACRES NA.22 | Molecular Weight 146.62 |  | PubChem Substance ID 57648483 |  | Chemical Synthesis, Imidazolium ionic liquids, Ionic Liquids, Specialty Synthesis | 100 | powder | 1S/C6H11N2.ClH/c1-3-8-5-4-7(2)6-8;/h4-6H,3H2,1-2H3;1H/q+1;/p-1 | BMQZYMYBQZGEEY-UHFFFAOYSA-M | 77-79 °C (lit.) | 1.101 g/cm3 at 20 °C |  |  |  | n20/D 1.501 | [8 empty] | white |  | CatalysisDesign for DegradationLearn more about the Principles of Green Chemistry. | white | Aligned |  | 2-8°C | Description Application 1-Ethyl-3-methylimidazolium chloride is an imidazolium chloride ionic liquid that can be used as:• A starting material for the preparation of 1-ethyl-3-methylimidazolium chloride/tetrafluoroborate (EMI.Cl.BF4) molten salt for electrochemical studies.• A solvent as well as catalyst for the depolymerization of oak wood lignin.• A solvent in the hydrolysis of hemicellulose (xylan) to xylose using Brønsted acid catalysts. Packaging 1 kg in glass bottle 100 g in glass bottle | dust mask type N95 (US), Eyeshields, Gloves | NONH for all modes of transport | WGK 1 | 370.4 °F - closed cup | 188 °C - closed cup
https://www.sigmaaldrich.com/catalog/product/aldrich/900771?lang=en&region=US | Electrolytes | Ionic Liquids | Imidazolium ionic liquids | 1-Ethyl-3-methylimidazolium chloride | >99% | 1-Methyl-3-ethylimidazolinium chloride, 1-Ethyl-3-methyl-1H-imidazolium chloride, N-Methyl-N′-ethylimidazolium chloride | 65039-09-0 |  | MDL number MFCD00074843 | NACRES NA.23 | Molecular Weight 146.62 |  | PubChem Substance ID 57648483 |  | 12 Principles Aligned Products, Chemical Synthesis, Dye Sensitized Solar Cell (DSSC) Materials, Electrolytes, Greener Alternative Products, Greener Catalysts, Imidazolium ionic liquids, Ionic Liquids, Materials Science, Organic Photovoltaic (OPV) Materials, Organic and Printed Electronics, Specialty SynthesisMore... | 100 | powder | 1S/C6H11N2.ClH/c1-3-8-5-4-7(2)6-8;/h4-6H,3H2,1-2H3;1H/q+1;/p-1 | BMQZYMYBQZGEEY-UHFFFAOYSA-M | 77-79 °C (lit.) | 1.101 g/cm3 at 20 °C |  |  |  | n20/D 1.501 | [8 empty] | white |  | Safer Solvents and AuxiliariesCatalysisLearn more about the Principles of Green Chemistry. | white | Aligned |  | 2-8°C | Description General description We are committed to bringing you Greener Alternative Products, which adhere to one or more of The 12 Principles of Greener Chemistry. This product has been enhanced for catalytic efficiency. Click here for more information. Application Ionic liquids (ILs) are molten salts with melting points lower than 100 °C. They usually consist of pair of organic cation and anion. ILs exhibit unique properties such as nonvolatility, high thermal stability, and high ionic conductivity and find applications as electrolytes in lithium/sodium ion batteries and dye-sensitized solar cells. They are also used as media for synthesis of conducting polymers and intercalation electrode materials. | dust mask type N95 (US), Eyeshields, Gloves | NONH for all modes of transport | WGK 2 | Not applicable | Not applicable
https://www.sigmaaldrich.com/catalog/product/aldrich/53096?lang=en&region=US | Electrolytes | Ionic Liquids | Imidazolium ionic liquids | 1-Ethyl-3-methylimidazolium chloride | dry, ≥98.0% (T) |  | 65039-09-0 |  | MDL number MFCD00074843 | NACRES NA.22 | Molecular Weight 146.62 |  | PubChem Substance ID 57651397 |  | Chemical Synthesis, Imidazolium ionic liquids, Ionic Liquids, Specialty Synthesis | 100 | powder | 1S/C6H11N2.ClH/c1-3-8-5-4-7(2)6-8;/h4-6H,3H2,1-2H3;1H/q+1;/p-1 | BMQZYMYBQZGEEY-UHFFFAOYSA-M | 77-79 °C (lit.) | 1.101 g/cm3 at 20 °C |  |  |  | n20/D 1.501 | [8 empty] | white |  | Safer Solvents and AuxiliariesCatalysisLearn more about the Principles of Green Chemistry. | white | Aligned |  | 2-8°C | Description Packaging 5, 25 g in glass bottle | dust mask type N95 (US), Eyeshields, Gloves | NONH for all modes of transport | WGK 2 | Not applicable | Not applicable
https://www.sigmaaldrich.com/catalog/product/aldrich/742872?lang=en&region=US | Electrolytes | Ionic Liquids | Imidazolium ionic liquids | 1-Ethyl-3-methylimidazolium chloride-aluminum chloride |  | AICl3-EMIC, Aluminum chloride-1-Ethyl-3-methylimidazolium chloride, EMIM Cl AlCl3 |  |  | MDL number MFCD00074843 | NACRES NA.22 | Molecular Weight 693.26 |  | PubChem Substance ID 57651397 | Linear Formula (C6H11ClN2)2 · (AlCl3)3 | Chemical Synthesis, Imidazolium ionic liquids, Ionic Liquids, Specialty Synthesis | 100 | powder | 1S/C6H11N2.ClH/c1-3-8-5-4-7(2)6-8;/h4-6H,3H2,1-2H3;1H/q+1;/p-1 | BMQZYMYBQZGEEY-UHFFFAOYSA-M | 77-79 °C (lit.) | 1.101 g/cm3 at 20 °C |  |  |  | n20/D 1.501 | [8 empty] | white |  | Safer Solvents and AuxiliariesCatalysisLearn more about the Principles of Green Chemistry. | white | Aligned |  | 2-8°C | Description Application 1-Ethyl-3-methylimidazolium chloride-aluminum chloride can be used as a medium for the preparation of poly(p-phenylene) films via electropolymerization of benzene. | dust mask type N95 (US), Eyeshields, Gloves | UN 3264 8 / PGII | WGK 3 | Not applicable | Not applicable
https://www.sigmaaldrich.com/catalog/product/sial/00796?lang=en&region=US | Electrolytes | Ionic Liquids | Imidazolium ionic liquids | 1-Ethyl-3-methylimidazolium dicyanamide | ≥98.5% (HPLC/T) | EMIM DCA | 370865-89-7 |  | MDL number MFCD08276373 | NACRES NA.22 | Molecular Weight 177.21 |  | PubChem Substance ID 329747141 | Linear Formula (C6H11ClN2)2 · (AlCl3)3 | Chemical Synthesis, Imidazolium ionic liquids, Ionic Liquids, Specialty Synthesis | 100 | powder | 1S/C6H11N2.C2N3/c1-3-8-5-4-7(2)6-8;3-1-5-2-4/h4-6H,3H2,1-2H3;/q+1;-1 | MKHFCTXNDRMIDR-UHFFFAOYSA-N | 77-79 °C (lit.) | 1.101 g/cm3 at 20 °C |  |  |  | n20/D 1.501 | [8 empty] | white |  | Safer Solvents and AuxiliariesCatalysisLearn more about the Principles of Green Chemistry. | white | Aligned |  | 2-8°C |  | Eyeshields, Faceshields, Gloves, multi-purpose combination respirator cartridge (US), type ABEK (EN14387) respirator filter | NONH for all modes of transport | WGK 3 | Not applicable | Not applicable
https://www.sigmaaldrich.com/catalog/product/aldrich/713384?lang=en&region=US | Electrolytes | Ionic Liquids | Imidazolium ionic liquids | 1-Ethyl-3-methylimidazolium dicyanamide | ≥98.0% (metals basis) | EMIM DCA | 370865-89-7 |  | MDL number MFCD08276373 | NACRES NA.22 | Molecular Weight 177.21 |  | PubChem Substance ID 329763194 | Linear Formula (C6H11ClN2)2 · (AlCl3)3 | Chemical Synthesis, Imidazolium ionic liquids, Ionic Liquids, Specialty Synthesis | 100 | liquid | 1S/C6H11N2.C2N3/c1-3-8-5-4-7(2)6-8;3-1-5-2-4/h4-6H,3H2,1-2H3;/q+1;-1 | MKHFCTXNDRMIDR-UHFFFAOYSA-N | 77-79 °C (lit.) | 1.101 g/cm3 at 20 °C |  |  |  | n20/D 1.501 | [8 empty] | white |  | Safer Solvents and AuxiliariesCatalysisLearn more about the Principles of Green Chemistry. | white | Aligned |  | 2-8°C | Description Application 1-Ethyl-3-methylimidazolium dicyanamide ([C2mim][N(CN)2]) is an ionic liquid that can be used:• In the desulfurization process. It efficiently extracts thiophene and dibenzothiophene from fuel oils.• A solvent as well as an active base catalyst for the O-acetylation of alcohols and carbohydrates.• As an electrolyte for electrochemical applications.• In the extractive distillation of the solvent mixtures.Ionic Liquids for Energy Storage Applications Packaging 1 kg in glass bottle 100 g in glass bottle | Eyeshields, Faceshields, Gloves, multi-purpose combination respirator cartridge (US), type ABEK (EN14387) respirator filter | NONH for all modes of transport | WGK 3 | Not applicable | Not applicable
https://www.sigmaaldrich.com/catalog/product/aldrich/671541?lang=en&region=US | Electrolytes | Ionic Liquids | Imidazolium ionic liquids | 1-Ethyl-3-methylimidazolium diethyl phosphate | ≥98.0% (HPLC) | EMIM DEP | 848641-69-0 |  | MDL number MFCD09953486 | NACRES NA.22 | Molecular Weight 264.26 |  | PubChem Substance ID 329760430 | Linear Formula (C6H11ClN2)2 · (AlCl3)3 | Chemical Synthesis, Imidazolium ionic liquids, Ionic Liquids, Specialty Synthesis | 100 | liquid | 1S/C6H11N2.C4H11O4P/c1-3-8-5-4-7(2)6-8;1-3-7-9(5,6)8-4-2/h4-6H,3H2,1-2H3;3-4H2,1-2H3,(H,5,6)/q+1;/p-1 | HQWOEDCLDNFWEV-UHFFFAOYSA-M | 77-79 °C (lit.) | 1.101 g/cm3 at 20 °C |  |  |  | n20/D 1.475 | [8 empty] | white |  | Safer Solvents and AuxiliariesCatalysisLearn more about the Principles of Green Chemistry. | white | Aligned |  | 2-8°C | Description General description 1-Ethyl-3-methylimidazolium diethyl phosphate is a low melting, imidazolium-based ionic liquid, which can dissolve cellulose. The solution of cellulose in EMIM DEP-pyridine mixture is stable in time. Packaging 5, 50 g in poly bottle | Faceshields, Gloves, Goggles, multi-purpose combination respirator cartridge (US), type ABEK (EN14387) respirator filter | UN 3265 8 / PGII | WGK 3 | Not applicable | Not applicable
https://www.sigmaaldrich.com/catalog/product/aldrich/713392?lang=en&region=US | Electrolytes | Ionic Liquids | Imidazolium ionic liquids | 1-Ethyl-3-methylimidazolium diethyl phosphate | ≥98.0% | EMIM DEP | 848641-69-0 |  | MDL number MFCD09953486 | NACRES NA.22 | Molecular Weight 264.26 |  | PubChem Substance ID 329763195 | Linear Formula (C6H11ClN2)2 · (AlCl3)3 | Chemical Synthesis, Imidazolium ionic liquids, Ionic Liquids, Specialty Synthesis | 100 | liquid | 1S/C6H11N2.C4H11O4P/c1-3-8-5-4-7(2)6-8;1-3-7-9(5,6)8-4-2/h4-6H,3H2,1-2H3;3-4H2,1-2H3,(H,5,6)/q+1;/p-1 | HQWOEDCLDNFWEV-UHFFFAOYSA-M | 77-79 °C (lit.) | 1.101 g/cm3 at 20 °C |  |  |  | n20/D 1.475 | [8 empty] | white |  | Safer Solvents and AuxiliariesCatalysisLearn more about the Principles of Green Chemistry. | white | Aligned |  | 2-8°C | Description Packaging 1 kg in glass bottle 100 g in glass bottle | Faceshields, Gloves, Goggles, multi-purpose combination respirator cartridge (US), type ABEK (EN14387) respirator filter | UN 3265 8 / PGII | WGK 3 | Not applicable | Not applicable
https://www.sigmaaldrich.com/catalog/product/aldrich/671657?lang=en&region=US | Electrolytes | Ionic Liquids | Imidazolium ionic liquids | 1-Ethyl-3-methylimidazolium dimethyl phosphate | ≥98.0% (HPLC) |  | 945611-27-8 |  | MDL number MFCD10566974 | NACRES NA.22 | Molecular Weight 236.21 |  | PubChem Substance ID 329760436 | Linear Formula (C6H11ClN2)2 · (AlCl3)3 | Chemical Synthesis, Imidazolium ionic liquids, Ionic Liquids, Specialty Synthesis | 100 | liquid | 1S/C6H11N2.C2H7O4P/c1-3-8-5-4-7(2)6-8;1-5-7(3,4)6-2/h4-6H,3H2,1-2H3;1-2H3,(H,3,4)/q+1;/p-1 | WTKUDOCGUOSPGV-UHFFFAOYSA-M | 77-79 °C (lit.) | 1.101 g/cm3 at 20 °C |  |  |  | n20/D 1.475 | [8 empty] | white |  | Safer Solvents and AuxiliariesCatalysisLearn more about the Principles of Green Chemistry. | white | Aligned |  | 2-8°C | Description Packaging 5, 50 g in poly bottle | Faceshields, Gloves, Goggles, multi-purpose combination respirator cartridge (US), type ABEK (EN14387) respirator filter | UN 3265 8 / PGII | WGK 3 | Not applicable | Not applicable
https://www.sigmaaldrich.com/catalog/product/aldrich/51682?lang=en&region=US | Electrolytes | Ionic Liquids | Imidazolium ionic liquids | 1-Ethyl-3-methylimidazolium ethyl sulfate | ≥95% | [EMIM][ESO4] | 342573-75-5 |  | MDL number MFCD06798189 | NACRES NA.22 | Molecular Weight 236.29 |  | PubChem Substance ID 57651335 | Linear Formula (C6H11ClN2)2 · (AlCl3)3 | Chemical Synthesis, Imidazolium ionic liquids, Ionic Liquids, Specialty Synthesis | 100 | liquid | 1S/C6H11N2.C2H6O4S/c1-3-8-5-4-7(2)6-8;1-2-6-7(3,4)5/h4-6H,3H2,1-2H3;2H2,1H3,(H,3,4,5)/q+1;/p-1 | VRFOKYHDLYBVAL-UHFFFAOYSA-M | 77-79 °C (lit.) | 1.101 g/cm3 at 20 °C |  |  |  | n20/D 1.475 | [8 empty] | white |  | Safer Solvents and AuxiliariesCatalysisLearn more about the Principles of Green Chemistry. | white | Aligned |  | 2-8°C | Description General description 1-Ethyl-3-methylimidazolium ethyl sulfate is a water-miscible, aprotic room temperature ionic liquid (RTIL). It can be prepared by reacting 1-methylimidazole with diethyl sulfate. Application [EMIM][ESO4] has been used to study its effect:• As a solvent on the thermal stability of lysozyme.• As an additive on potassium hydroxide (KOH) electrolyte properties and hydrogen evolution reaction (HER) reaction kinetics. Packaging 1 kg in glass bottle 100 g in glass bottle | Eyeshields, Gloves, multi-purpose combination respirator cartridge (US), type ABEK (EN14387) respirator filter | NONH for all modes of transport | WGK 3 | 310.1 °F | 154.5 °C
https://www.sigmaaldrich.com/catalog/product/aldrich/46093?lang=en&region=US | Electrolytes | Ionic Liquids | Imidazolium ionic liquids | 1-Ethyl-3-methylimidazolium hexafluorophosphate | ≥97.0% (HPLC) | EMIMPF6 | 155371-19-0 |  | MDL number MFCD00216703 | NACRES NA.22 | Molecular Weight 256.13 |  | PubChem Substance ID 329756602 | Linear Formula (C6H11ClN2)2 · (AlCl3)3 | Chemical Synthesis, Imidazolium ionic liquids, Ionic Liquids, Specialty Synthesis | 100 | liquid | 1S/C6H11N2.F6P/c1-3-8-5-4-7(2)6-8;1-7(2,3,4,5)6/h4-6H,3H2,1-2H3;/q+1;-1 | DPDAKOVGQUGTHH-UHFFFAOYSA-N | 58-62 °C (lit.) | 1.101 g/cm3 at 20 °C |  |  |  | n20/D 1.475 | [8 empty] | white |  | Safer Solvents and AuxiliariesCatalysisLearn more about the Principles of Green Chemistry. | white | Aligned |  | 2-8°C | Description General description 1-Ethyl-3-methylimidazolium hexafluorophosphate is a task-specific ionic liquid (TSIL) with low melting point. Packaging 5, 50 g in glass bottle Other Notes Air- and water-stable immonium salt that is an ionic liquid at moderately elevated temperature, useful in molten salt technique | Eyeshields, Gloves, type N95 (US) | NONH for all modes of transport | WGK 3 | 310.1 °F | 154.5 °C
https://www.sigmaaldrich.com/catalog/product/aldrich/900779?lang=en&region=US | Electrolytes | Ionic Liquids | Imidazolium ionic liquids | 1-Ethyl-3-methylimidazolium hexafluorophosphate | ≥99%, <500 ppm H2O | 1-Methyl-3-ethylimidazolium hexafluorophosphate, EMIMPF6 | 155371-19-0 |  | MDL number MFCD00216703 | NACRES NA.23 | Molecular Weight 256.13 |  | PubChem Substance ID 329756602 | Linear Formula (C6H11ClN2)2 · (AlCl3)3 | Alternative Energy, Chemical Synthesis, Electrolyte Materials, Imidazolium ionic liquids, Ionic Liquids, Lithium-Ion Batteries, Materials Science, Specialty SynthesisMore... | 100 | liquid | 1S/C6H11N2.F6P/c1-3-8-5-4-7(2)6-8;1-7(2,3,4,5)6/h4-6H,3H2,1-2H3;/q+1;-1 | DPDAKOVGQUGTHH-UHFFFAOYSA-N | 58-62 °C (lit.) | 1.101 g/cm3 at 20 °C |  |  |  | n20/D 1.475 | [8 empty] | white |  | Safer Solvents and AuxiliariesCatalysisLearn more about the Principles of Green Chemistry. | white | Aligned |  | 2-8°C | Description General description 1-Ethyl-3-methylimidazolium hexafluorophosphate is a class of electrolytic materials that can be used in the fabrication of lithium-ion batteries. Lithium-ion batteries consist of anode, cathode, and electrolyte with a charge-discharge cycle. These materials enable the formation of greener and sustainable batteries for electrical energy storage. Application Ionic liquids (ILs) are molten salts with melting points lower than 100 °C. They usually consist of pair of organic cation and anion. ILs exhibit unique properties such as non-volatility, high thermal stability, and high ionic conductivity and find applications as electrolytes in lithium/sodium ion batteries and dye-sensitized solar cells. They are also used as media for synthesis of conducting polymers and intercalation electrode materials. Caution Handle in glove box. | Eyeshields, Gloves, type N95 (US) | NONH for all modes of transport | WGK 3 | 310.1 °F | 154.5 °C
https://www.sigmaaldrich.com/catalog/product/aldrich/56486?lang=en&region=US | Electrolytes | Ionic Liquids | Imidazolium ionic liquids | 1-Ethyl-3-methylimidazolium hydrogen sulfate | 95% |  | 412009-61-1 |  | MDL number MFCD06798195 | NACRES NA.22 | Molecular Weight 208.24 |  | PubChem Substance ID 57651583 | Linear Formula (C6H11ClN2)2 · (AlCl3)3 | Chemical Synthesis, Imidazolium ionic liquids, Ionic Liquids, Specialty Synthesis | 200 | liquid | 1S/C6H11N2.H2O4S/c1-3-8-5-4-7(2)6-8;1-5(2,3)4/h4-6H,3H2,1-2H3;(H2,1,2,3,4)/q+1;/p-1 | HZKDSQCZNUUQIF-UHFFFAOYSA-M | 58-62 °C (lit.) | 1.101 g/cm3 at 20 °C |  |  |  | n20/D 1.475 | [8 empty] | white |  | Safer Solvents and AuxiliariesCatalysisLearn more about the Principles of Green Chemistry. | white | Aligned |  | 2-8°C | Description Packaging 1 kg in glass bottle 100 g in glass bottle | Faceshields, Gloves, Goggles, multi-purpose combination respirator cartridge (US), type ABEK (EN14387) respirator filter | UN 3265 8 / PGII | WGK 3 | Not applicable | Not applicable
https://www.sigmaaldrich.com/catalog/product/aldrich/713031?lang=en&region=US | Electrolytes | Ionic Liquids | Imidazolium ionic liquids | 1-Ethyl-3-methylimidazolium iodide | 97% | EMIMI | 35935-34-3 |  | MDL number MFCD03701101 | NACRES NA.22 | Molecular Weight 238.07 |  | PubChem Substance ID 329763170 | Linear Formula (C6H11ClN2)2 · (AlCl3)3 | Chemical Synthesis, Imidazolium ionic liquids, Ionic Liquids, Specialty Synthesis | 100 | liquid | 1S/C6H11N2.HI/c1-3-8-5-4-7(2)6-8;/h4-6H,3H2,1-2H3;1H/q+1;/p-1 | IKQCDTXBZKMPBB-UHFFFAOYSA-M | 58-62 °C (lit.) | 1.101 g/cm3 at 20 °C |  |  |  | n20/D 1.475 | [8 empty] | white |  | Safer Solvents and AuxiliariesCatalysisLearn more about the Principles of Green Chemistry. | white | Aligned |  | 2-8°C | Description General description 1-Ethyl-3-methylimidazolium iodide is an ionic liquid that can be prepared by reacting methylimidazole with iodoethane. The addition of EMImI to 1-ethyl-3-methylimidazolium tetrafluoroborate (EMImBF4), increase its capacitance while developing electric double-layer capacitors (EDLCs) based on EMImBF4. Application EMImI reacts with aluminum chloride to form 1-ethyl-3-methylimidazolium halogenoaluminate ionic liquid, [emim]I–(AlCl3)x, which is an excellent solvent for Friedel–Crafts acylation of ferrocene. Packaging 5, 50 g in poly bottle | dust mask type N95 (US), Eyeshields, Gloves | NONH for all modes of transport | WGK 3 | Not applicable | Not applicable
https://www.sigmaaldrich.com/catalog/product/aldrich/669512?lang=en&region=US | Electrolytes | Ionic Liquids | Imidazolium ionic liquids | 1-Ethyl-3-methylimidazolium L-(+)-lactate | ≥95% (HPLC) | EMIM Lactate | 878132-19-5 |  | MDL number MFCD03427626 | NACRES NA.22 | Molecular Weight 200.23 |  | PubChem Substance ID 24885056 | Linear Formula (C6H11ClN2)2 · (AlCl3)3 | Chemical Synthesis, Imidazolium ionic liquids, Ionic Liquids, Specialty Synthesis | 100 | liquid | 1S/C6H11N2.C3H6O3/c1-3-8-5-4-7(2)6-8;1-2(4)3(5)6/h4-6H,3H2,1-2H3;2,4H,1H3,(H,5,6)/q+1;/p-1/t;2-/m.0/s1 | RJCLZEKYUQKDAL-WNQIDUERSA-M | 58-62 °C (lit.) | 1.101 g/cm3 at 20 °C |  |  |  | n20/D 1.475 | [8 empty] | white |  | Safer Solvents and AuxiliariesCatalysisLearn more about the Principles of Green Chemistry. | white | Aligned |  | 2-8°C | Description Packaging 5, 50 g in poly bottle | Eyeshields, Gloves, multi-purpose combination respirator cartridge (US), type ABEK (EN14387) respirator filter | NONH for all modes of transport | WGK 3 | Not applicable | Not applicable
https://www.sigmaaldrich.com/catalog/product/aldrich/29164?lang=en&region=US | Electrolytes | Ionic Liquids | Imidazolium ionic liquids | 1-Ethyl-3-methylimidazolium methanesulfonate | ≥95% |  | 145022-45-3 |  | MDL number MFCD06798171 | NACRES NA.22 | Molecular Weight 206.26 |  | PubChem Substance ID 57648339 | Linear Formula (C6H11ClN2)2 · (AlCl3)3 | Chemical Synthesis, Imidazolium ionic liquids, Ionic Liquids, Specialty Synthesis | 100 | liquid | 1S/C6H11N2.CH4O3S/c1-3-8-5-4-7(2)6-8;1-5(2,3)4/h4-6H,3H2,1-2H3;1H3,(H,2,3,4)/q+1;/p-1 | IXLWEDFOKSJYBD-UHFFFAOYSA-M | 58-62 °C (lit.) | 1.101 g/cm3 at 20 °C |  |  |  | n20/D 1.475 | [8 empty] | white |  | Safer Solvents and AuxiliariesCatalysisLearn more about the Principles of Green Chemistry. | white | Aligned |  | 2-8°C | Description Packaging 1 kg in glass bottle 100 g in glass bottle | Faceshields, Gloves, Goggles, multi-purpose combination respirator cartridge (US), type ABEK (EN14387) respirator filter | NONH for all modes of transport | WGK 1 | 546.8 °F - closed cup | 286 °C - closed cup
https://www.sigmaaldrich.com/catalog/product/aldrich/18086?lang=en&region=US | Electrolytes | Ionic Liquids | Imidazolium ionic liquids | 1-Ethyl-3-methylimidazolium methyl sulfate | ≥98.0% (HPLC) | [EMIM][MS] | 516474-01-4 |  | MDL number MFCD08457697 | NACRES NA.22 | Molecular Weight 222.26 |  | PubChem Substance ID 57647709 | Linear Formula (C6H11ClN2)2 · (AlCl3)3 | Chemical Synthesis, Imidazolium ionic liquids, Ionic Liquids, Specialty Synthesis | 100 | liquid | 1S/C6H11N2.CH4O4S/c1-3-8-5-4-7(2)6-8;1-5-6(2,3)4/h4-6H,3H2,1-2H3;1H3,(H,2,3,4)/q+1;/p-1 | BXSDLSWVIAITRQ-UHFFFAOYSA-M | 58-62 °C (lit.) | 1.101 g/cm3 at 20 °C |  |  |  | n20/D 1.475 | [5 empty] | carbon, 37.07-38.58% |  |  | white |  | Safer Solvents and AuxiliariesCatalysisLearn more about the Principles of Green Chemistry. | white | Aligned |  | 2-8°C | Description General description 1-Ethyl-3-methylimidazolium methyl sulfate [EMIM][MS] when added as an eluent modifier to the mobile phase results in better separation of the three positional isomers of benzoic acid by reversed-phase (RP) high-performance liquid chromatography (HPLC). Application [EMIM][MS] may be used as a solvent to synthesize gold nanoparticles via reduction of gold(III) chloride trihydrate [HAuCl4.3H2O] using glycerol as a reducing agent. Packaging 5, 50 g in glass bottle | Eyeshields, Gloves, multi-purpose combination respirator cartridge (US), type ABEK (EN14387) respirator filter | NONH for all modes of transport | WGK 3 | Not applicable | Not applicable
https://www.sigmaaldrich.com/catalog/product/aldrich/724424?lang=en&region=US | Electrolytes | Ionic Liquids | Imidazolium ionic liquids | 1-Ethyl-3-methylimidazolium tetrachloroaluminate | for energy applications | 1-Ethyl-3-methyl-1H-imidazolium tetrachloroaluminate | 80432-05-9 |  | MDL number MFCD06798187 | NACRES NA.23 | Molecular Weight 279.96 |  | PubChem Substance ID 329764085 | Linear Formula (C6H11ClN2)2 · (AlCl3)3 | Chemical Synthesis, Imidazolium ionic liquids, Ionic Liquids, Specialty Synthesis | 100 | liquid | 1S/C6H11N2.Al.4ClH/c1-3-8-5-4-7(2)6-8;;;;;/h4-6H,3H2,1-2H3;;4*1H/q+1;+3;;;;/p-4 | UYYXEZMYUOVMPT-UHFFFAOYSA-J | 58-62 °C (lit.) | 1.304 g/mL at 25 °C |  |  |  | n20/D 1.484 | [5 empty] | carbon, 37.07-38.58% |  |  | white |  | Safer Solvents and AuxiliariesCatalysisLearn more about the Principles of Green Chemistry. | white | Aligned |  | 2-8°C | Description Application Ionic Liquids for Energy Storage Applications Packaging 5 g in glass bottle | Eyeshields, Gloves, multi-purpose combination respirator cartridge (US), type ABEK (EN14387) respirator filter | UN 3265 8 / PGII | WGK 3 | 424.4 °F | 218 °C
https://www.sigmaaldrich.com/catalog/product/aldrich/51059?lang=en&region=US | Electrolytes | Ionic Liquids | Imidazolium ionic liquids | 1-Ethyl-3-methylimidazolium tetrachloroaluminate | ≥95% | 1-Ethyl-3-methyl-1H-imidazolium tetrachloroaluminate | 80432-05-9 |  | MDL number MFCD06798187 | NACRES NA.22 | Molecular Weight 279.96 |  | PubChem Substance ID 57651303 | Linear Formula (C6H11ClN2)2 · (AlCl3)3 | Chemical Synthesis, Imidazolium ionic liquids, Ionic Liquids, Specialty Synthesis | 100 | liquid | 1S/C6H11N2.Al.4ClH/c1-3-8-5-4-7(2)6-8;;;;;/h4-6H,3H2,1-2H3;;4*1H/q+1;+3;;;;/p-4 | UYYXEZMYUOVMPT-UHFFFAOYSA-J | 58-62 °C (lit.) | 1.304 g/mL at 25 °C |  |  |  | n20/D 1.484 | [5 empty] | carbon, 37.07-38.58% |  |  | white |  | Safer Solvents and AuxiliariesCatalysisLearn more about the Principles of Green Chemistry. | white | Aligned |  | 2-8°C | Description Packaging 1 kg in glass bottle 100 g in glass bottle | Faceshields, Gloves, Goggles, multi-purpose combination respirator cartridge (US), type ABEK (EN14387) respirator filter | UN 3265 8 / PGII | WGK 3 | 424.4 °F | 218 °C
https://www.sigmaaldrich.com/catalog/product/sial/00768?lang=en&region=US | Electrolytes | Ionic Liquids | Imidazolium ionic liquids | 1-Ethyl-3-methylimidazolium tetrafluoroborate | for electrochemistry, ≥99.0% (HPLC) | EMIMBF4 | 143314-16-3 |  | MDL number MFCD00216668 | NACRES NA.22 | Molecular Weight 197.97 |  | PubChem Substance ID 329747135 | Linear Formula (C6H11ClN2)2 · (AlCl3)3 | Chemical Synthesis, Imidazolium ionic liquids, Ionic Liquids, Specialty Synthesis | 100 | liquid | 1S/C6H11N2.BF4/c1-3-8-5-4-7(2)6-8;2-1(3,4)5/h4-6H,3H2,1-2H3;/q+1;-1 | CUNYTRQQXKCRTJ-UHFFFAOYSA-N | 15 °C (lit.) | 1.294 g/mL at 25 °C (lit.) | >350 °C (lit.) |  |  | n20/D 1.413 (lit.) | [5 empty] | carbon, 37.07-38.58% |  |  | white |  | Safer Solvents and AuxiliariesCatalysisLearn more about the Principles of Green Chemistry. | white | Aligned |  | 2-8°C | Description Application 1-Ethyl-3-methylimidazolium tetrafluoroborate is a room temperature ionic liquid widely used as an electrolyte in electrochemical studies. Its diffusion coefficient, 13C spin-lattice relaxation times, and nuclear Overhauser enhancements have been analyzed using NMR techniques to study its hydrogen bonding. Some of its fundamental physical and chemical properties such as density, viscosity, thermal stability, surface tension, refractive index and pH have been studied over a wide range of temperature. | Eyeshields, Faceshields, Gloves, multi-purpose combination respirator cartridge (US), type ABEK (EN14387) respirator filter | UN 3082 9 / PGIII | WGK 3 | 235.4 °F - closed cup | 113 °C - closed cup
https://www.sigmaaldrich.com/catalog/product/aldrich/711721?lang=en&region=US | Electrolytes | Ionic Liquids | Imidazolium ionic liquids | 1-Ethyl-3-methylimidazolium tetrafluoroborate | ≥98% (HPLC) | EMIMBF4 | 143314-16-3 |  | MDL number MFCD00216668 | NACRES NA.22 | Molecular Weight 197.97 |  | PubChem Substance ID 329763083 | Linear Formula (C6H11ClN2)2 · (AlCl3)3 | Chemical Synthesis, Imidazolium ionic liquids, Ionic Liquids, Specialty Synthesis | 100 | liquid | 1S/C6H11N2.BF4/c1-3-8-5-4-7(2)6-8;2-1(3,4)5/h4-6H,3H2,1-2H3;/q+1;-1 | CUNYTRQQXKCRTJ-UHFFFAOYSA-N | 15 °C (lit.) | 1.294 g/mL at 25 °C (lit.) | >350 °C (lit.) |  |  | n20/D 1.413 (lit.) | [5 empty] | carbon, 37.07-38.58% |  |  | white |  | Safer Solvents and AuxiliariesCatalysisLearn more about the Principles of Green Chemistry. | white | Aligned |  | 2-8°C | Description General description 1-Ethyl-3-methylimidazolium tetrafluoroborate is an air and water stable, room temperature ionic liquid (RTIL). It can be prepared by reacting 1-ethyl-3-methylimidazolium bromide with tetrafluoroboric acid. Packaging 1 kg in glass bottle 100 g in glass bottle | Eyeshields, Faceshields, Gloves, multi-purpose combination respirator cartridge (US), type ABEK (EN14387) respirator filter | UN 3082 9 / PGIII | WGK 3 | 235.4 °F - closed cup | 113 °C - closed cup
https://www.sigmaaldrich.com/catalog/product/sial/04365?lang=en&region=US | Electrolytes | Ionic Liquids | Imidazolium ionic liquids | 1-Ethyl-3-methylimidazolium tetrafluoroborate | ≥97.0% (HPLC/T) | EMIMBF4 | 143314-16-3 |  | MDL number MFCD00216668 | NACRES NA.22 | Molecular Weight 197.97 |  | PubChem Substance ID 329747919 | Linear Formula (C6H11ClN2)2 · (AlCl3)3 | Chemical Synthesis, Imidazolium ionic liquids, Ionic Liquids, Specialty Synthesis | 100 | liquid | 1S/C6H11N2.BF4/c1-3-8-5-4-7(2)6-8;2-1(3,4)5/h4-6H,3H2,1-2H3;/q+1;-1 | CUNYTRQQXKCRTJ-UHFFFAOYSA-N | 15 °C (lit.) | 1.294 g/mL at 25 °C (lit.) | >350 °C (lit.) |  |  | n20/D 1.41 | [5 empty] | carbon, 37.07-38.58% |  |  | white |  | Safer Solvents and AuxiliariesCatalysisLearn more about the Principles of Green Chemistry. | white | Aligned |  | 2-8°C | Description General description 1-Ethyl-3-methylimidazolium tetrafluoroborate is a room temperature ionic liquid (RTIL). Application The enzymatic resolution of homophenylalanine ester to form enantiomeric homophenylalanine can be performed using 1-ethyl-3-methylimidazolium tetrafluoroborate as a reaction medium. Other Notes Air- and water-stable liquid electrolyte (m.p. 15°C) | Eyeshields, Faceshields, Gloves, multi-purpose combination respirator cartridge (US), type ABEK (EN14387) respirator filter | UN 3082 9 / PGIII | WGK 3 | 235.4 °F - closed cup | 113 °C - closed cup
https://www.sigmaaldrich.com/catalog/product/aldrich/727687?lang=en&region=US | Electrolytes | Ionic Liquids | Imidazolium ionic liquids | 1-Ethyl-3-methylimidazolium 1,1,2,2-tetrafluoroethanesulfonate | ≥95% (HPLC) |  | 880084-63-9 |  | MDL number MFCD16876783 | NACRES NA.22 | Molecular Weight 292.25 |  | PubChem Substance ID 329764338 | Linear Formula (C6H11ClN2)2 · (AlCl3)3 | Chemical Synthesis, Imidazolium ionic liquids, Ionic Liquids, Specialty Synthesis | 100 | liquid | 1S/C6H11N2.C2H2F4O3S/c1-3-8-5-4-7(2)6-8;3-1(4)2(5,6)10(7,8)9/h4-6H,3H2,1-2H3;1H,(H,7,8,9)/q+1;/p-1 | CTEAXVWYCINNCA-UHFFFAOYSA-M | 15 °C (lit.) | 1.294 g/mL at 25 °C (lit.) | >350 °C (lit.) |  |  | n20/D 1.41 | [5 empty] | carbon, 37.07-38.58% |  |  | white |  | Safer Solvents and AuxiliariesCatalysisLearn more about the Principles of Green Chemistry. | white | Aligned |  | 2-8°C | Description Packaging 5, 50 g in poly bottle | Eyeshields, Faceshields, Gloves, multi-purpose combination respirator cartridge (US), type ABEK (EN14387) respirator filter | NONH for all modes of transport | WGK 3 | Not applicable | Not applicable
https://www.sigmaaldrich.com/catalog/product/aldrich/43437?lang=en&region=US | Electrolytes | Ionic Liquids | Imidazolium ionic liquids | 1-Ethyl-3-methylimidazolium thiocyanate | ≥95% (H-NMR, HPLC) |  | 331717-63-6 |  | MDL number MFCD06798182 | NACRES NA.22 | Molecular Weight 169.25 |  | PubChem Substance ID 57650179 | Linear Formula (C6H11ClN2)2 · (AlCl3)3 | Chemical Synthesis, Imidazolium ionic liquids, Ionic Liquids, Specialty Synthesis | 100 | liquid | 1S/C6H11N2.CHNS/c1-3-8-5-4-7(2)6-8;2-1-3/h4-6H,3H2,1-2H3;3H/q+1;/p-1 | VASPYXGQVWPGAB-UHFFFAOYSA-M | -6 °C | 1.294 g/mL at 25 °C (lit.) | >350 °C (lit.) |  |  | n20/D 1.41 | [5 empty] | carbon, 37.07-38.58% |  |  | white |  | Safer Solvents and AuxiliariesCatalysisLearn more about the Principles of Green Chemistry. | white | Aligned |  | 2-8°C | Description Packaging 1 kg in glass bottle 100 g in glass bottle | Eyeshields, Faceshields, Gloves, multi-purpose combination respirator cartridge (US), type ABEK (EN14387) respirator filter | UN 2810 6.1 / PGIII | WGK 2 | Not applicable | Not applicable
https://www.sigmaaldrich.com/catalog/product/sial/07424?lang=en&region=US | Electrolytes | Ionic Liquids | Imidazolium ionic liquids | 1-Ethyl-3-methylimidazolium thiocyanate | for electrochemistry, ≥99.0% (T) |  | 331717-63-6 |  | MDL number MFCD06798182 | NACRES NA.22 | Molecular Weight 169.25 |  | PubChem Substance ID 329748437 | Linear Formula (C6H11ClN2)2 · (AlCl3)3 | Chemical Synthesis, Imidazolium ionic liquids, Ionic Liquids, Specialty Synthesis | 100 | liquid | 1S/C6H11N2.CHNS/c1-3-8-5-4-7(2)6-8;2-1-3/h4-6H,3H2,1-2H3;3H/q+1;/p-1 | VASPYXGQVWPGAB-UHFFFAOYSA-M | -6 °C | 1.294 g/mL at 25 °C (lit.) | >350 °C (lit.) |  |  | n20/D 1.553 | [5 empty] | carbon, 37.07-38.58% |  |  | white |  | Safer Solvents and AuxiliariesCatalysisLearn more about the Principles of Green Chemistry. | white | Aligned |  | 2-8°C |  | Eyeshields, Faceshields, Gloves, multi-purpose combination respirator cartridge (US), type ABEK (EN14387) respirator filter | UN 2810 6.1 / PGIII | WGK 2 | Not applicable | Not applicable
https://www.sigmaaldrich.com/catalog/product/aldrich/89155?lang=en&region=US | Electrolytes | Ionic Liquids | Imidazolium ionic liquids | 1-Ethyl-3-methylimidazolium tosylate | ≥98.0% (HPLC) |  | 328090-25-1 |  | MDL number MFCD03788929 | NACRES NA.22 | Molecular Weight 282.36 |  | PubChem Substance ID 57653328 | Linear Formula (C6H11ClN2)2 · (AlCl3)3 | Chemical Synthesis, Imidazolium ionic liquids, Ionic Liquids, Specialty Synthesis | 100 | liquid | 1S/C7H8O3S.C6H11N2/c1-6-2-4-7(5-3-6)11(8,9)10;1-3-8-5-4-7(2)6-8/h2-5H,1H3,(H,8,9,10);4-6H,3H2,1-2H3/q;+1/p-1 | HXMUPILCYSJMLQ-UHFFFAOYSA-M | 25-35 °C | 1.231 g/mL at 20 °C (lit.) | >350 °C (lit.) |  |  | n20/D 1.548 | [5 empty] | carbon, 37.07-38.58% |  |  | white |  | Safer Solvents and AuxiliariesCatalysisLearn more about the Principles of Green Chemistry. | white | Aligned |  | 2-8°C | Description Packaging 5, 50 g in poly bottle Physical form non halogenated ionic liquid Other Notes Ionic liquid solvent for aromatic substitutions | Eyeshields, Gloves, multi-purpose combination respirator cartridge (US), type ABEK (EN14387) respirator filter | NONH for all modes of transport | WGK 3 | Not applicable | Not applicable
https://www.sigmaaldrich.com/catalog/product/sial/04367?lang=en&region=US | Electrolytes | Ionic Liquids | Imidazolium ionic liquids | 1-Ethyl-3-methylimidazolium trifluoromethanesulfonate | ≥98.0% (T) | EMIM Otf, [EMIM][TRIFLATE] | 145022-44-2 |  | MDL number MFCD00210008 | NACRES NA.22 | Molecular Weight 260.23 |  | PubChem Substance ID 329747920 | Linear Formula (C6H11ClN2)2 · (AlCl3)3 | Chemical Synthesis, Imidazolium ionic liquids, Ionic Liquids, Specialty Synthesis | 100 | liquid | 1S/C6H11N2.CHF3O3S/c1-3-8-5-4-7(2)6-8;2-1(3,4)8(5,6)7/h4-6H,3H2,1-2H3;(H,5,6,7)/q+1;/p-1 | ZPTRYWVRCNOTAS-UHFFFAOYSA-M | 25-35 °C | 1.387 g/mL at 25 °C (lit.) | >350 °C (lit.) |  |  | n20/D 1.435 (lit.) | [5 empty] | carbon, 37.07-38.58% |  |  | white |  | Safer Solvents and AuxiliariesCatalysisLearn more about the Principles of Green Chemistry. | white | Aligned |  | 2-8°C | Description Application 1-Ethyl-3-methylimidazolium trifluoromethanesulfonate may be used as a solvent to produce Ionic Polymer-Polymer Composites (IP2C) and also in lipase-catalyzed enantioselective amine acylation with 4-pentenoic acid. Other Notes Ionic liquid stable to air and water useful for electrochemical purposes (molten salt technique) exhibiting an electrochemical stability window of ≥4 V and being stable to up to 350 C | Eyeshields, Gloves | NONH for all modes of transport | WGK 3 | 425.3 °F - closed cup | 218.5 °C - closed cup
https://www.sigmaaldrich.com/catalog/product/aldrich/711756?lang=en&region=US | Electrolytes | Ionic Liquids | Imidazolium ionic liquids | 1-Ethyl-3-methylimidazolium trifluoromethanesulfonate | ≥98% (H-NMR) | EMIM Otf | 145022-44-2 |  | MDL number MFCD00210008 | NACRES NA.22 | Molecular Weight 260.23 |  | PubChem Substance ID 329763086 | Linear Formula (C6H11ClN2)2 · (AlCl3)3 | Chemical Synthesis, Imidazolium ionic liquids, Ionic Liquids, Specialty Synthesis | 100 | liquid | 1S/C6H11N2.CHF3O3S/c1-3-8-5-4-7(2)6-8;2-1(3,4)8(5,6)7/h4-6H,3H2,1-2H3;(H,5,6,7)/q+1;/p-1 | ZPTRYWVRCNOTAS-UHFFFAOYSA-M | 25-35 °C | 1.387 g/mL at 25 °C (lit.) | >350 °C (lit.) |  |  | n20/D 1.435 (lit.) | [5 empty] | carbon, 37.07-38.58% |  |  | white |  | Safer Solvents and AuxiliariesCatalysisLearn more about the Principles of Green Chemistry. | white | Aligned |  | 2-8°C | Description Application 1-Ethyl-3-methylimidazolium trifluoromethanesulfonate may be used as a solvent to produce ionic polymer-polymer composites (IP2C) and also in lipase-catalyzed enantioselective amine acylation with 4-pentenoic acid.Ionic Liquids for Energy Storage Applications Packaging 1 kg in glass bottle 100 g in glass bottle | Eyeshields, Gloves | NONH for all modes of transport | WGK 3 | 425.3 °F - closed cup | 218.5 °C - closed cup
https://www.sigmaaldrich.com/catalog/product/sial/00738?lang=en&region=US | Electrolytes | Ionic Liquids | Imidazolium ionic liquids | 1-Ethyl-3-methylimidazolium trifluoromethanesulfonate | for electrochemistry, ≥98.0% (T) | EMIM Otf | 145022-44-2 |  | MDL number MFCD00210008 | NACRES NA.22 | Molecular Weight 260.23 |  | PubChem Substance ID 329747127 | Linear Formula (C6H11ClN2)2 · (AlCl3)3 | Chemical Synthesis, Imidazolium ionic liquids, Ionic Liquids, Specialty Synthesis | 100 | liquid | 1S/C6H11N2.CHF3O3S/c1-3-8-5-4-7(2)6-8;2-1(3,4)8(5,6)7/h4-6H,3H2,1-2H3;(H,5,6,7)/q+1;/p-1 | ZPTRYWVRCNOTAS-UHFFFAOYSA-M | 25-35 °C | 1.387 g/mL at 25 °C (lit.) | >350 °C (lit.) |  |  | n20/D 1.435 (lit.) | [5 empty] | carbon, 37.07-38.58% |  |  | white |  | Safer Solvents and AuxiliariesCatalysisLearn more about the Principles of Green Chemistry. | white | Aligned |  | 2-8°C |  | Eyeshields, Gloves | NONH for all modes of transport | WGK 3 | 425.3 °F - closed cup | 218.5 °C - closed cup
https://www.sigmaaldrich.com/catalog/product/aldrich/436941?lang=en&region=US | Electrolytes | Ionic Liquids | Imidazolium ionic liquids | 1-Ethyl-3-methylimidazolium trifluoromethanesulfonate | 97% | EMIM Otf | 145022-44-2 |  | MDL number MFCD00210008 | NACRES NA.22 | Molecular Weight 260.23 |  | PubChem Substance ID 24867314 | Linear Formula (C6H11ClN2)2 · (AlCl3)3 | Chemical Synthesis, Imidazolium ionic liquids, Ionic Liquids, Specialty Synthesis | 100 | liquid | 1S/C6H11N2.CHF3O3S/c1-3-8-5-4-7(2)6-8;2-1(3,4)8(5,6)7/h4-6H,3H2,1-2H3;(H,5,6,7)/q+1;/p-1 | ZPTRYWVRCNOTAS-UHFFFAOYSA-M | 25-35 °C | 1.387 g/mL at 25 °C (lit.) | >350 °C (lit.) |  |  | n20/D 1.435 (lit.) | [5 empty] | carbon, 37.07-38.58% |  |  | white |  | Safer Solvents and AuxiliariesCatalysisLearn more about the Principles of Green Chemistry. | white | Aligned |  | 2-8°C | Description Packaging 5 mL in glass bottle Application Recently used in the preparation of hydrophobic, highly conductive ambient-temperature molten salts, and in the preparation of dual intercalating molten electrolyte batteries. | Eyeshields, Gloves, multi-purpose combination respirator cartridge (US) | NONH for all modes of transport | 3 | 235.4 °F | 113 °C
https://www.sigmaaldrich.com/catalog/product/aldrich/727954?lang=en&region=US | Electrolytes | Ionic Liquids | Imidazolium ionic liquids | 1-Hexyl-3-methylimidazolium bis(trifluormethylsulfonyl)imide | 98% | HMIM BTI, HMIM TFS | 382150-50-7 |  | MDL number MFCD08458931 | NACRES NA.22 | Molecular Weight 447.42 |  | PubChem Substance ID 329764365 | Linear Formula (C6H11ClN2)2 · (AlCl3)3 | Chemical Synthesis, Imidazolium ionic liquids, Ionic Liquids, Specialty Synthesis | 100 | liquid | 1S/C10H19N2.C2F6NO4S2/c1-3-4-5-6-7-12-9-8-11(2)10-12;3-1(4,5)14(10,11)9-15(12,13)2(6,7)8/h8-10H,3-7H2,1-2H3;/q+1;-1 | RCNFOZUBFOFJKZ-UHFFFAOYSA-N | 25-35 °C | 1.387 g/mL at 25 °C (lit.) | >350 °C (lit.) |  |  | n20/D 1.435 (lit.) | [5 empty] | carbon, 37.07-38.58% |  |  | white |  | Safer Solvents and AuxiliariesCatalysisLearn more about the Principles of Green Chemistry. | white | Aligned |  | 2-8°C | Description General description 1-Hexyl-3-methylimidazolium bis(trifluormethylsulfonyl)imide is a 1-alkyl-3-methylimidazolium based ionic liquid. The solubility of gases such as oxygen and methane in HMIM TFS can be improved in the presence of carbon dioxide. Packaging 5, 50 g in glass bottle | Eyeshields, Gloves, multi-purpose combination respirator cartridge (US) | NONH for all modes of transport | WGK 3 | Not applicable | Not applicable
https://www.sigmaaldrich.com/catalog/product/sial/87929?lang=en&region=US | Electrolytes | Ionic Liquids | Imidazolium ionic liquids | 1-Hexyl-3-methylimidazolium chloride | ≥97.0% (HPLC) | HMIMCl | 171058-17-6 |  | MDL number MFCD03093289 | NACRES NA.22 | Molecular Weight 202.72 |  | PubChem Substance ID 329769619 | Linear Formula (C6H11ClN2)2 · (AlCl3)3 | Chemical Synthesis, Imidazolium ionic liquids, Ionic Liquids, Specialty Synthesis | 100 | liquid | 1S/C10H19N2.ClH/c1-3-4-5-6-7-12-9-8-11(2)10-12;/h8-10H,3-7H2,1-2H3;1H/q+1;/p-1 | NKRASMXHSQKLHA-UHFFFAOYSA-M | 25-35 °C | 1.387 g/mL at 25 °C (lit.) | >350 °C (lit.) |  |  | n20/D 1.435 (lit.) | [5 empty] | carbon, 37.07-38.58% |  |  | white |  | Safer Solvents and AuxiliariesCatalysisLearn more about the Principles of Green Chemistry. | white | Aligned |  | 2-8°C | Description General description 1-hexyl-3-methylimidazolium chloride is an ionic liquid (IL). Its surface and bulk properties in aqueous solution at various temperatures indicates that it behaves as a short-chain cationic surfactant and shows aggregation behavior. Packaging 5, 50 g in poly bottle Physical form Ionic solvent, liquid salt Other Notes Ionic liquid employed in the catalytic, solvent-free alkylation; catalyst for polymerization of olefins. | Eyeshields, Gloves | NONH for all modes of transport | WGK 3 | Not applicable | Not applicable
https://www.sigmaaldrich.com/catalog/product/aldrich/15689?lang=en&region=US | Electrolytes | Ionic Liquids | Imidazolium ionic liquids | 1-Hexyl-3-methylimidazolium chloride | dry, ≥98.5% (HPLC) | HMIMCl | 171058-17-6 |  | MDL number MFCD03093289 | NACRES NA.22 | Molecular Weight 202.72 |  | PubChem Substance ID 57647517 | Linear Formula (C6H11ClN2)2 · (AlCl3)3 | Chemical Synthesis, Imidazolium ionic liquids, Ionic Liquids, Specialty Synthesis | 100 | liquid | 1S/C10H19N2.ClH/c1-3-4-5-6-7-12-9-8-11(2)10-12;/h8-10H,3-7H2,1-2H3;1H/q+1;/p-1 | NKRASMXHSQKLHA-UHFFFAOYSA-M | 25-35 °C | 1.387 g/mL at 25 °C (lit.) | >350 °C (lit.) |  |  | n20/D 1.435 (lit.) | [5 empty] | carbon, 37.07-38.58% |  |  | white |  | Safer Solvents and AuxiliariesCatalysisLearn more about the Principles of Green Chemistry. | white | Aligned |  | 2-8°C | Description Packaging 5, 25 g in glass bottle | Eyeshields, Gloves | NONH for all modes of transport | WGK 3 | Not applicable | Not applicable
https://www.sigmaaldrich.com/catalog/product/sial/89320?lang=en&region=US | Electrolytes | Ionic Liquids | Imidazolium ionic liquids | 1-Hexyl-3-methylimidazolium hexafluorophosphate | ≥97.0% (HPLC) | HMIMPF6 | 304680-35-1 |  | MDL number MFCD03093296 | NACRES NA.22 | Molecular Weight 312.24 |  | PubChem Substance ID 329769723 | Linear Formula (C6H11ClN2)2 · (AlCl3)3 | Chemical Synthesis, Imidazolium ionic liquids, Ionic Liquids, Specialty Synthesis | 100 | liquid | 1S/C10H19N2.F6P/c1-3-4-5-6-7-12-9-8-11(2)10-12;1-7(2,3,4,5)6/h8-10H,3-7H2,1-2H3;/q+1;-1 | YPWSSSRXUOQNMQ-UHFFFAOYSA-N | 25-35 °C | 1.387 g/mL at 25 °C (lit.) | >350 °C (lit.) |  |  | n20/D 1.419 | [5 empty] | carbon, 37.07-38.58% |  |  | white |  | Safer Solvents and AuxiliariesCatalysisLearn more about the Principles of Green Chemistry. | white | Aligned |  | 2-8°C | Description General description 1-Hexyl-3-methylimidazolium hexafluorophosphate is a water-immiscible imidazolium-type room temperature ionic liquid (RTIL) suitable for electrochemistry. https://www.sigmaaldrich.com/content/dam/sigma-aldrich/materials-science/material-matters/material_matters_v4n4.pdf#page=18 Application HMIMPF6 can be used as a chelate extraction solvent for divalent metal cations using 4,4,4-trifluoro-1-(2-thienyl)-1,3-butanedione (thenoyltrifluoroacetone, Htta) as an extractant. Packaging 5 g in poly tube 50 g in poly bottle Other Notes Ionic liquid employed in Friedel-Crafts alkylation of aromatic compounds; polarity of salt. | Eyeshields, Gloves, multi-purpose combination respirator cartridge (US), type ABEK (EN14387) respirator filter | NONH for all modes of transport | WGK 3 | Not applicable | Not applicable
https://www.sigmaaldrich.com/catalog/product/aldrich/713058?lang=en&region=US | Electrolytes | Ionic Liquids | Imidazolium ionic liquids | 1-Hexyl-3-methylimidazolium iodide | ≥98% (HPLC) | HMIMI | 178631-05-5 |  | MDL number MFCD12964976 | NACRES NA.22 | Molecular Weight 294.18 |  | PubChem Substance ID 329763171 | Linear Formula (C6H11ClN2)2 · (AlCl3)3 | Chemical Synthesis, Imidazolium ionic liquids, Ionic Liquids, Specialty Synthesis | 100 | liquid | 1S/C10H19N2.HI/c1-3-4-5-6-7-12-9-8-11(2)10-12;/h8-10H,3-7H2,1-2H3;1H/q+1;/p-1 | CZIUVCSYOGFUPH-UHFFFAOYSA-M | 25-35 °C | 1.387 g/mL at 25 °C (lit.) | >350 °C (lit.) |  |  | n20/D 1.419 | [5 empty] | carbon, 37.07-38.58% |  |  | white |  | Safer Solvents and AuxiliariesCatalysisLearn more about the Principles of Green Chemistry. | white | Aligned |  | 2-8°C | Description General description 1-Hexyl-3-methylimidazolium iodide is a room temperature ionic liquid (RTIL) that can be prepared by reacting 1-methylimidazole with 1-iodohexane. Application The addition of HMImI to the electrolyte used in dye-sensitized nanocrystalline TiO2 solar cells increases its open-circuit photovoltage. Packaging 5, 50 g in glass bottle | Eyeshields, Gloves, multi-purpose combination respirator cartridge (US) | NONH for all modes of transport | WGK 3 | Not applicable | Not applicable
https://www.sigmaaldrich.com/catalog/product/aldrich/73244?lang=en&region=US | Electrolytes | Ionic Liquids | Imidazolium ionic liquids | 1-Hexyl-3-methylimidazolium tetrafluoroborate | ≥97.0% (HPLC) | HMIMBF4 | 244193-50-8 |  | MDL number MFCD03095459 | NACRES NA.22 | Molecular Weight 254.08 |  | PubChem Substance ID 57652467 | Linear Formula (C6H11ClN2)2 · (AlCl3)3 | Chemical Synthesis, Imidazolium ionic liquids, Ionic Liquids, Specialty Synthesis | 100 | liquid | 1S/C10H19N2.BF4/c1-3-4-5-6-7-12-9-8-11(2)10-12;2-1(3,4)5/h8-10H,3-7H2,1-2H3;/q+1;-1 | MFXLOVLEQJRXFP-UHFFFAOYSA-N | 25-35 °C | 1.149 g/mL at 20 °C (lit.) | >350 °C (lit.) |  |  | n20/D 1.430 | [5 empty] | carbon, 37.07-38.58% |  |  | white |  | Safer Solvents and AuxiliariesCatalysisLearn more about the Principles of Green Chemistry. | white | Aligned |  | 2-8°C | Description Packaging 5 g in glass bottle Other Notes Enzyme catalysis in ionic liquids | Eyeshields, Gloves | NONH for all modes of transport | WGK 3 | No data available | No data available
https://www.sigmaaldrich.com/catalog/product/aldrich/690473?lang=en&region=US | Electrolytes | Ionic Liquids | Imidazolium ionic liquids | 1-(2-Hydroxyethyl)-3-methylimidazolium dicyanamide | 97%, ≥96.5% (HPLC) | [C2OHMIM][DCA] | 1186103-47-8 |  | MDL number MFCD11656049 | NACRES NA.22 | Molecular Weight 193.21 |  | PubChem Substance ID 329761343 | Linear Formula (C6H11ClN2)2 · (AlCl3)3 | Chemical Synthesis, Imidazolium ionic liquids, Ionic Liquids, Specialty Synthesis | 100 | liquid | 1S/C6H11N2O.C2N3/c1-7-2-3-8(6-7)4-5-9;3-1-5-2-4/h2-3,6,9H,4-5H2,1H3;/q+1;-1 | UBQLCZUQCFNAGM-UHFFFAOYSA-N | 25-35 °C | 1.149 g/mL at 20 °C (lit.) | >350 °C (lit.) |  |  | n20/D 1.430 | [5 empty] | carbon, 37.07-38.58% |  |  | white |  | Safer Solvents and AuxiliariesCatalysisLearn more about the Principles of Green Chemistry. | white | Aligned |  | 2-8°C | Description Application 1-(2-Hydroxyethyl)-3-methylimidazolium dicyanamide or [EtOHmim][DCA] is an ionic liquid that can be used:• As a solvent in the study of absorption of ammonia.• As a polymerization initiator, which is known to accelerate the cure of cyanate ester resins.• In the thermodynamic study of the solubility of D-sorbitol, xylitol, and meso-erythritol in ionic liquids.• As a corrosion inhibitor of API 5L X52 steel in acidic conditions. Packaging 5, 50 g in poly bottle | Eyeshields, Faceshields, Gloves, multi-purpose combination respirator cartridge (US), type ABEK (EN14387) respirator filter | NONH for all modes of transport | WGK 3 | Not applicable | Not applicable
https://www.sigmaaldrich.com/catalog/product/aldrich/40477?lang=en&region=US | Electrolytes | Ionic Liquids | Imidazolium ionic liquids | 1-Methylimidazolium chloride | 95% | 1-Methylimidazole hydrochloride | 35487-17-3 |  | MDL number MFCD06798176 | NACRES NA.22 | Molecular Weight 118.56 |  | PubChem Substance ID 57649996 | Linear Formula (C6H11ClN2)2 · (AlCl3)3 | Chemical Synthesis, Imidazolium ionic liquids, Ionic Liquids, Specialty Synthesis | 200 | liquid | 1S/C4H6N2.ClH/c1-6-3-2-5-4-6;/h2-4H,1H3;1H | STCBHSHARMAIOM-UHFFFAOYSA-N | 25-35 °C | 1.149 g/mL at 20 °C (lit.) | >350 °C (lit.) |  |  | n20/D 1.430 | [5 empty] | carbon, 37.07-38.58% |  |  | white |  | Safer Solvents and AuxiliariesCatalysisLearn more about the Principles of Green Chemistry. | white | Aligned |  | 2-8°C | Description Application 1-Methylimidazolium chloride behaves as a solvent and catalyst during the formation of 5-hydroxymethylfurfural from fructose and sucrose via acid-catalyzed dehydration. Packaging 1 kg in glass bottle 100 g in glass bottle | dust mask type N95 (US), Eyeshields, Gloves | NONH for all modes of transport | WGK 3 | Not applicable | Not applicable
https://www.sigmaaldrich.com/catalog/product/aldrich/59760?lang=en&region=US | Electrolytes | Ionic Liquids | Imidazolium ionic liquids | 1-Methylimidazolium hydrogen sulfate | 95% | 1-Methylimidazole hydrogen sulfate | 681281-87-8 |  | MDL number MFCD06798198 | NACRES NA.22 | Molecular Weight 180.18 |  | PubChem Substance ID 57651695 | Linear Formula (C6H11ClN2)2 · (AlCl3)3 | Chemical Synthesis, Heterocyclic Ammonium Salts, Imidazolium ionic liquids, Ionic Liquids, Phase Transfer Catalysts, Specialty Synthesis, Synthetic ReagentsMore... | 200 | liquid | 1S/C4H6N2.H2O4S/c1-6-3-2-5-4-6;1-5(2,3)4/h2-4H,1H3;(H2,1,2,3,4) | TVEOIQKGZSIMNG-UHFFFAOYSA-N | 25-35 °C | 1.149 g/mL at 20 °C (lit.) | >350 °C (lit.) |  |  | n20/D 1.430 | [5 empty] | carbon, 37.07-38.58% |  |  | white |  | Safer Solvents and AuxiliariesCatalysisLearn more about the Principles of Green Chemistry. | white | Aligned |  | 2-8°C | Description Application 1-Methylimidazolium hydrogen sulfate is a Brønsted acidic ionic liquid that can be used:• As a component of a catalytic system along with chlorotrimethylsilane used in the preparation of 3,4-dihydropyrimidin-2(1H)-ones and hydroquinazoline-2,5-diones.• As a catalyst in the preparation of biologically important 2,5-dimethyl-N-substituted pyrroles.• As a reusable catalyst in the preparation of spiro[indoline-3′,2-quinazoline]2′,4(3H)-dione.• In the leaching of copper and zinc in brass dross using H2O2 as an oxidant. Packaging 1 kg in glass bottle 100 g in glass bottle | Eyeshields, Faceshields, Gloves, respirator cartridge type N100 (US), type P1 (EN143) respirator filter, type P3 (EN 143) respirator cartridges | UN 3261 8 / PGII | WGK 3 | 536.0 °F | > 280 °C
https://www.sigmaaldrich.com/catalog/product/aldrich/95803?lang=en&region=US | Electrolytes | Ionic Liquids | Imidazolium ionic liquids | 1-Methyl-3-octylimidazolium chloride | ≥97.0% (HPLC) | OMIMCl | 64697-40-1 |  | MDL number MFCD03095432 | NACRES NA.22 | Molecular Weight 230.78 |  | PubChem Substance ID 57653702 | Linear Formula (C6H11ClN2)2 · (AlCl3)3 | Chemical Synthesis, Imidazolium ionic liquids, Ionic Liquids, Specialty Synthesis | 100 | liquid | 1S/C12H23N2.ClH/c1-3-4-5-6-7-8-9-14-11-10-13(2)12-14;/h10-12H,3-9H2,1-2H3;1H/q+1;/p-1 | OXFBEEDAZHXDHB-UHFFFAOYSA-M | 25-35 °C | 1.01 g/mL at 20 °C (lit.) | >350 °C (lit.) |  |  | n20/D 1.505-1.515 | [5 empty] | carbon, 37.07-38.58% |  |  | white |  | Safer Solvents and AuxiliariesCatalysisLearn more about the Principles of Green Chemistry. | white | Aligned |  | 2-8°C | Description Application 1-Methyl-3-octylimidazolium chloride ionic liquid ([MOIM]Cl) can be used as: • A reaction medium for the hydrolysis of sucrose to form hydroxymethylfurfural in the presence of HCl and metal chloride catalyst. • A structure-directing agent during the preparation of organized mesoporous alumina. Packaging 5, 50 g in glass bottle Other Notes Lipophilic ionic liquid | Eyeshields, Gloves, multi-purpose combination respirator cartridge (US), type ABEK (EN14387) respirator filter | NONH for all modes of transport | WGK 3 | Not applicable | Not applicable
https://www.sigmaaldrich.com/catalog/product/aldrich/69230?lang=en&region=US | Electrolytes | Ionic Liquids | Imidazolium ionic liquids | 1-Methyl-3-octylimidazolium hexafluorophosphate | ≥95.0% |  | 304680-36-2 |  | MDL number MFCD06798203 | NACRES NA.22 | Molecular Weight 340.29 |  | PubChem Substance ID 57652182 | Linear Formula (C6H11ClN2)2 · (AlCl3)3 | Chemical Synthesis, Imidazolium ionic liquids, Ionic Liquids, Specialty Synthesis | 100 | liquid | 1S/C12H23N2.F6P/c1-3-4-5-6-7-8-9-14-11-10-13(2)12-14;1-7(2,3,4,5)6/h10-12H,3-9H2,1-2H3;/q+1;-1 | GRCIJNHHTXBJAK-UHFFFAOYSA-N | 25-35 °C | 1.01 g/mL at 20 °C (lit.) | >350 °C (lit.) |  |  | n20/D 1.505-1.515 | [5 empty] | carbon, 37.07-38.58% |  |  | white |  | Safer Solvents and AuxiliariesCatalysisLearn more about the Principles of Green Chemistry. | white | Aligned |  | 2-8°C | Description Packaging 5, 25 g in glass bottle | Eyeshields, Gloves, multi-purpose combination respirator cartridge (US), type ABEK (EN14387) respirator filter | NONH for all modes of transport | WGK 3 | Not applicable | Not applicable
https://www.sigmaaldrich.com/catalog/product/aldrich/96324?lang=en&region=US | Electrolytes | Ionic Liquids | Imidazolium ionic liquids | 1-Methyl-3-octylimidazolium tetrafluoroborate | ≥97.0% (HPLC) | OMIMBF4 | 244193-52-0 |  | MDL number MFCD03095434 | NACRES NA.22 | Molecular Weight 282.13 |  | PubChem Substance ID 57653758 | Linear Formula (C6H11ClN2)2 · (AlCl3)3 | Chemical Synthesis, Imidazolium ionic liquids, Ionic Liquids, Specialty Synthesis | 100 | liquid | 1S/C12H23N2.BF4/c1-3-4-5-6-7-8-9-14-11-10-13(2)12-14;2-1(3,4)5/h10-12H,3-9H2,1-2H3;/q+1;-1 | GXZCAMSPWNHTAE-UHFFFAOYSA-N | 25-35 °C | 1.12 g/mL at 20 °C (lit.) | >350 °C (lit.) |  |  | n20/D 1.505-1.515 |  |  | 422 stokes |  |  | carbon, 37.07-38.58% |  |  | white |  | Safer Solvents and AuxiliariesCatalysisLearn more about the Principles of Green Chemistry. | white | Aligned |  | 2-8°C | Description Packaging 5, 50 g in glass bottle Other Notes Enzyme catalysis in ionic liquids: lipase-catalyzed kinetic resolution; phase behaviour | Eyeshields, Gloves | NONH for all modes of transport | WGK 3 | Not applicable | Not applicable
https://www.sigmaaldrich.com/catalog/product/aldrich/49637?lang=en&region=US | Electrolytes | Ionic Liquids | Imidazolium ionic liquids | 1-Methyl-3-propylimidazolium iodide | ≥98.0% (HPLC) | MPII | 119171-18-5 |  | MDL number MFCD08276385 | NACRES NA.22 | Molecular Weight 252.10 |  | PubChem Substance ID 57651215 | Linear Formula (C6H11ClN2)2 · (AlCl3)3 | Chemical Synthesis, Imidazolium ionic liquids, Ionic Liquids, Specialty Synthesis | 100 | liquid | 1S/C7H13N2.HI/c1-3-4-9-6-5-8(2)7-9;/h5-7H,3-4H2,1-2H3;1H/q+1;/p-1 | IVCMUVGRRDWTDK-UHFFFAOYSA-M | 25-35 °C | 1.12 g/mL at 20 °C (lit.) | >350 °C (lit.) |  |  | n20/D 1.505-1.515 |  |  | 422 stokes |  |  | carbon, 37.07-38.58% |  |  | white |  | Safer Solvents and AuxiliariesCatalysisLearn more about the Principles of Green Chemistry. | white | Aligned |  | 2-8°C | Description General description 1-Methyl-3-propylimidazolium iodide can be prepared by reacting 1-methylimidazole and propyl iodide. Application MPII in combination with poly(vinylidenefluoride-co-hexafluoropropylene) (PVDF-HFP) forms an ionic liquid polymer gel electolyte, which can be used in dye-sensitized nanocrystalline titanium dioxide (TiO2) solar cells. Non-aqueous electrolyte for dye-sensitized solar cells. Packaging 5, 50 g in poly bottle | Eyeshields, Gloves | NONH for all modes of transport | WGK 3 | Not applicable | Not applicable
https://www.sigmaaldrich.com/catalog/product/aldrich/688940?lang=en&region=US | Electrolytes | Ionic Liquids | Imidazolium ionic liquids | 1-Methyl-3-propylimidazolium methyl carbonate solution | ~50% in methanol | PMIM MeOCO2 | 1257844-93-1 |  | MDL number MFCD11045363 | NACRES NA.22 | Molecular Weight 200.23 |  | PubChem Substance ID 329761204 | Linear Formula (C6H11ClN2)2 · (AlCl3)3 | Chemical Synthesis, Imidazolium ionic liquids, Ionic Liquids, Specialty Synthesis | 100 | liquid | 1S/C7H13N2.C2H4O3/c1-3-4-9-6-5-8(2)7-9;1-5-2(3)4/h5-7H,3-4H2,1-2H3;1H3,(H,3,4)/q+1;/p-1 | ABSPGMJUOBVQMZ-UHFFFAOYSA-M | 25-35 °C | 1.12 g/mL at 20 °C (lit.) | >350 °C (lit.) |  |  | n20/D 1.406 |  |  | 422 stokes |  |  | carbon, 37.07-38.58% |  |  | white |  | Safer Solvents and AuxiliariesCatalysisLearn more about the Principles of Green Chemistry. | white | Aligned |  | 2-8°C | Description Packaging 100 g in poly bottle | Eyeshields, Faceshields, Gloves, multi-purpose combination respirator cartridge (US), type ABEK (EN14387) respirator filter | UN 1993C 3 / PGIII | 3 | 78.8 °F | 26 °C
https://www.sigmaaldrich.com/catalog/product/aldrich/901016?lang=en&region=US | Electrolytes | Ionic Liquids | Imidazolium ionic liquids | 1-Propyl-2,3-dimethyl-imidazolium iodide Solarpur® |  | 1,2-Dimethyl-3-propylimidazolium iodide, DMPII, PMMIM I | 218151-78-1 |  | MDL number MFCD11045363 | NACRES NA.23 | Molecular Weight 266.12 |  | PubChem Substance ID 329761204 | Linear Formula (C6H11ClN2)2 · (AlCl3)3 | Chemical Synthesis, Dye Sensitized Solar Cell (DSSC) Materials, Electrolytes, Imidazolium ionic liquids, Ionic Liquids, Materials Science, Organic Photovoltaic (OPV) Materials, Organic and Printed Electronics, Specialty SynthesisMore... | 100 | powder or crystals | 1S/C7H13N2.C2H4O3/c1-3-4-9-6-5-8(2)7-9;1-5-2(3)4/h5-7H,3-4H2,1-2H3;1H3,(H,3,4)/q+1;/p-1 | ABSPGMJUOBVQMZ-UHFFFAOYSA-M | 25-35 °C | 1.12 g/mL at 20 °C (lit.) | >350 °C (lit.) |  |  | n20/D 1.406 |  |  | 422 stokes |  |  | carbon, 37.07-38.58% |  |  | white |  | Safer Solvents and AuxiliariesCatalysisLearn more about the Principles of Green Chemistry. | white | Aligned |  | 2-8°C | Description Application Solarpur® electrolyte components for DSSC applications meet the highest purity standards regarding water and other impurities required for this technology. Legal Information Solarpur® is a trademark of EMD Performance Materials Corp. Solarpur is a registered trademark of Merck KGaA, Darmstadt, Germany | Eyeshields, Faceshields, Gloves, multi-purpose combination respirator cartridge (US), type ABEK (EN14387) respirator filter | NONH for all modes of transport | WGK 3 | Not applicable | Not applicable
https://www.sigmaaldrich.com/catalog/product/aldrich/711705?lang=en&region=US | Electrolytes | Ionic Liquids | Imidazolium ionic liquids | 1-Propyl-3-methylimidazolium bis(trifluoromethylsulfonyl)imide | ≥98% (H-NMR) | PMIM BTA, PMIM TFSI | 216299-72-8 |  | MDL number MFCD11111918 | NACRES NA.23 | Molecular Weight 405.34 |  | PubChem Substance ID 329763081 | Linear Formula (C6H11ClN2)2 · (AlCl3)3 | Chemical Synthesis, Imidazolium ionic liquids, Ionic Liquids, Specialty Synthesis | 100 | powder or crystals | 1S/C7H13N2.C2F6NO4S2/c1-3-4-9-6-5-8(2)7-9;3-1(4,5)14(10,11)9-15(12,13)2(6,7)8/h5-7H,3-4H2,1-2H3;/q+1;-1 | CDWUIWLQQDTHRA-UHFFFAOYSA-N | 25-35 °C | 1.12 g/mL at 20 °C (lit.) | >350 °C (lit.) |  |  | n20/D 1.406 |  |  | 422 stokes |  |  | carbon, 37.07-38.58% |  |  | white |  | Safer Solvents and AuxiliariesCatalysisLearn more about the Principles of Green Chemistry. | white | Aligned |  | 2-8°C | Description General description Sales restrictions may apply Caution not available in the US | Faceshields, Gloves, Goggles, multi-purpose combination respirator cartridge (US), type ABEK (EN14387) respirator filter | UN2922 - class 8 - PG 2 - EHS - acidic - Corrosive liquids, toxic, n.o.s., HI: all | 3 | >212 °F | >100 °C
https://www.sigmaaldrich.com/catalog/product/aldrich/901024?lang=en&region=US | Electrolytes | Ionic Liquids | Imidazolium ionic liquids | 1-Propyl-3-methyl-imidazolium bis(trifluoromethylsulfonyl)imide Solarpur® |  | 1-Methyl-3-propylimidazolium bis(trifluoromethanesulfonimide), PMIM NTF | 216299-72-8 |  | MDL number MFCD15071469 | NACRES NA.23 | Molecular Weight 405.34 |  | PubChem Substance ID 329763081 | Linear Formula (C6H11ClN2)2 · (AlCl3)3 | Chemical Synthesis, Dye Sensitized Solar Cell (DSSC) Materials, Electrolytes, Imidazolium ionic liquids, Ionic Liquids, Materials Science, Organic Photovoltaic (OPV) Materials, Organic and Printed Electronics, Specialty SynthesisMore... | 100 | liquid | 1S/C7H13N2.C2F6NO4S2/c1-3-4-9-6-5-8(2)7-9;3-1(4,5)14(10,11)9-15(12,13)2(6,7)8/h5-7H,3-4H2,1-2H3;/q+1;-1 | CDWUIWLQQDTHRA-UHFFFAOYSA-N | 25-35 °C | 1.12 g/mL at 20 °C (lit.) | >350 °C (lit.) |  |  | n20/D 1.406 |  |  | 422 stokes |  |  | carbon, 37.07-38.58% |  |  | white |  | Safer Solvents and AuxiliariesCatalysisLearn more about the Principles of Green Chemistry. | white | Aligned |  | 2-8°C | Description Application Solarpur® electrolyte components for DSSC applications meet the highest purity standards regarding water and other impurities required for this technology. Legal Information Solarpur is a registered trademark of Merck KGaA, Darmstadt, Germany | Faceshields, Gloves, Goggles, multi-purpose combination respirator cartridge (US), type ABEK (EN14387) respirator filter | UN2922 - class 8 - PG 2 - EHS - acidic - Corrosive liquids, toxic, n.o.s., HI: all | WGK 3 | >212 °F | >100 °C
https://www.sigmaaldrich.com/catalog/product/aldrich/86929?lang=en&region=US | Electrolytes | Ionic Liquids | Phosphonium | Tetrabutylphosphonium methanesulfonate | ≥98.0% (NT) | Methanesulfonic acid tetrabutylphosphonium salt | 98342-59-7 |  | MDL number MFCD00210092 | NACRES NA.22 | Molecular Weight 354.53 |  | PubChem Substance ID 57653218 | Linear Formula (CH3CH2CH2CH2)4P(CH3SO3) | Chemical Synthesis, Ionic Liquids, Phase Transfer Catalysts, Phosphonium, Phosphonium Salts, Specialty Synthesis, Synthetic ReagentsMore... | 100 |  | 1S/C16H36P.CH4O3S/c1-5-9-13-17(14-10-6-2,15-11-7-3)16-12-8-4;1-5(2,3)4/h5-16H2,1-4H3;1H3,(H,2,3,4)/q+1;/p-1 | DSQCNXSPLHDLED-UHFFFAOYSA-M | 59-62 °C | [20 empty] | Description Packaging 5, 25 g in glass bottle Other Notes Ionic liquid at ambient temperature; more stable than the corresponding ammonium salt; Stationary phase for GC having unique selectivities | dust mask type N95 (US), Eyeshields, Gloves | NONH for all modes of transport | WGK 3 | Not applicable | Not applicable
https://www.sigmaaldrich.com/catalog/product/aldrich/86933?lang=en&region=US | Electrolytes | Ionic Liquids | Phosphonium | Tetrabutylphosphonium p-toluenesulfonate | ≥95% (NT) | p-Toluenesulfonic acid tetrabutylphosphonium salt | 116237-97-9 |  | MDL number MFCD00210094 | NACRES NA.22 | Molecular Weight 430.62 |  | PubChem Substance ID 57653220 | Linear Formula (CH3CH2CH2CH2)4P(CH3C6H4SO3) | Chemical Synthesis, Ionic Liquids, Phase Transfer Catalysts, Phosphonium, Phosphonium Salts, Specialty Synthesis, Synthetic ReagentsMore... | 100 |  | 1S/C16H36P.C7H8O3S/c1-5-9-13-17(14-10-6-2,15-11-7-3)16-12-8-4;1-6-2-4-7(5-3-6)11(8,9)10/h5-16H2,1-4H3;2-5H,1H3,(H,8,9,10)/q+1;/p-1 | FBYJOCBDWDVDOJ-UHFFFAOYSA-M | 54-59 °C | [20 empty] | Description Packaging 5 g in glass bottle Application Ionic liquid at ambient temperature | dust mask type N95 (US), Eyeshields, Gloves | NONH for all modes of transport | WGK 3 | Not applicable | Not applicable
https://www.sigmaaldrich.com/catalog/product/aldrich/50971?lang=en&region=US | Electrolytes | Ionic Liquids | Phosphonium | Trihexyltetradecylphosphonium bis(trifluoromethylsulfonyl)amide | ≥95.0% | Tetradecyltrihexylphosphonium bis(trifluoromethylsulfonyl)amide | 460092-03-9 |  | MDL number MFCD04117695 | NACRES NA.22 | Molecular Weight 764.00 |  | PubChem Substance ID 57651289 | Linear Formula [CH3(CH2)5]3P[N(SO2CF3)2](CH2)13CH3 | Chemical Synthesis, Ionic Liquids, Phosphonium, Specialty Synthesis | 100 |  | 1S/C32H68P.C2F6NO4S2/c1-5-9-13-17-18-19-20-21-22-23-24-28-32-33(29-25-14-10-6-2,30-26-15-11-7-3)31-27-16-12-8-4;3-1(4,5)14(10,11)9-15(12,13)2(6,7)8/h5-32H2,1-4H3;/q+1;-1 | HYNYWFRJHNNLJA-UHFFFAOYSA-N | 54-59 °C | 1.07 g/mL at 20 °C (lit.) | [19 empty] | Description General description Trihexyltetradecylphosphonium bis(trifluoromethylsulfonyl)amide [P6,6,6,14][Ntf2] is an ionic liquid generally used in biosensors electrodeposition, and synthetic chemistry applications. Application [P6,6,6,14][Ntf2] can be used in: • The electrodeposition of nano and microcrystalline metals for electrochemical applications.• The synthesis of amino acid ionic liquid functionalized graphene (AAIL-GR) applicable as a biosensor.• The investigation of interactions between ionic liquids and fluorinated alkanes.• The synthesis of pure rutile and anatase phases of nanocrystalline TiO2. Packaging 5, 50 g in poly bottle Other Notes Ionic liquid for copolymerisation | Faceshields, Gloves, Goggles, multi-purpose combination respirator cartridge (US), type ABEK (EN14387) respirator filter | UN 2920 3(8) / PGII | WGK 3 | 125.6 °F | 52 °C
https://www.sigmaaldrich.com/catalog/product/aldrich/28612?lang=en&region=US | Electrolytes | Ionic Liquids | Phosphonium | Trihexyltetradecylphosphonium bis(2,4,4-trimethylpentyl)phosphinate | ≥90.0% | Tetradecyltrihexylphosphonium bis(2,4,4-trimethylpentyl)phosphinate | 465527-59-7 |  | MDL number MFCD04117696 | NACRES NA.22 | Molecular Weight 773.27 |  | PubChem Substance ID 57648314 | Linear Formula [CH3(CH2)5]3P[N(SO2CF3)2](CH2)13CH3 | Chemical Synthesis, Ionic Liquids, Phase Transfer Catalysts, Phosphonium, Phosphonium Salts, Specialty Synthesis, Synthetic ReagentsMore... | 100 |  | 1S/C32H68P.C16H35O2P/c1-5-9-13-17-18-19-20-21-22-23-24-28-32-33(29-25-14-10-6-2,30-26-15-11-7-3)31-27-16-12-8-4;1-13(9-15(3,4)5)11-19(17,18)12-14(2)10-16(6,7)8/h5-32H2,1-4H3;13-14H,9-12H2,1-8H3,(H,17,18)/q+1;/p-1 | ZKQLVOZSJHOZBL-UHFFFAOYSA-M | 54-59 °C | 0.895 g/mL at 20 °C (lit.) | [19 empty] | Description General description Trihexyltetradecylphosphonium bis(2,4,4-trimethylpentyl)phosphinate is a phosphonium-based ionic liquid. It can be prepared by reacting trihexyl(tetradecyl)-phosphonium chloride with bis(2,4,4-trimethylpentyl)phosphinic acid in the presence of a base. http://www.sigmaaldrich.com/dam/sigma-aldrich/docs/Aldrich/Acta/al_acta_37_1.pdf Application It can be used as an extractant for the removal of dibenzothiophene from liquid fuels via extractive desulfurization (EDS). Packaging 5, 50 g in poly bottle Features and Benefits Phosphonium-based ionic liquid possess interesting properties such as:• Liquid at room temperature or melting at T <100 °C• High thermal stability• Immiscible with water• Soluble in organic solvents (however, when an excess of water is added to the system, three liquid phases are formed)• Stable under basic conditions Other Notes A phosphonium phosphinate for use as a polar solvent | Faceshields, Gloves, Goggles, multi-purpose combination respirator cartridge (US), type ABEK (EN14387) respirator filter | UN 3267 8 / PGII | WGK 3 | Not applicable | Not applicable
https://www.sigmaaldrich.com/catalog/product/aldrich/96662?lang=en&region=US | Electrolytes | Ionic Liquids | Phosphonium | Trihexyltetradecylphosphonium bromide | ≥95% | Tetradecyltrihexylphosphonium bromide | 654057-97-3 |  | MDL number MFCD04117697 | NACRES NA.22 | Molecular Weight 563.76 |  | PubChem Substance ID 57653773 | Linear Formula [CH3(CH2)5]3P(Br)(CH2)13CH3 | Chemical Synthesis, Ionic Liquids, Phase Transfer Catalysts, Phosphonium, Phosphonium Salts, Specialty Synthesis, Synthetic ReagentsMore... | 100 |  | 1S/C32H68P.BrH/c1-5-9-13-17-18-19-20-21-22-23-24-28-32-33(29-25-14-10-6-2,30-26-15-11-7-3)31-27-16-12-8-4;/h5-32H2,1-4H3;1H/q+1;/p-1 | RJELOMHXBLDMDB-UHFFFAOYSA-M | 54-59 °C | 0.96 g/mL at 20 °C (lit.) | [19 empty] | Description Application Reactant for:• Preparation of ionic liquids via solvent-free anion metathesis reaction• Preparation of tetraalkylphosphonium tungstophosphate and isopolytungstate Lindquist cluster anion Trihexyltetradecylphosphonium bromide is a phosphonium-based ionic liquid that can be used as a recyclable reaction medium for Heck cross-coupling reactions. It can also be used to prepare supported liquid membranes (SLMs) for gas separation processes. Packaging 50 g in poly bottle | dust mask type N95 (US), Eyeshields, Gloves | NONH for all modes of transport | WGK 3 | Not applicable | Not applicable
https://www.sigmaaldrich.com/catalog/product/aldrich/89744?lang=en&region=US | Electrolytes | Ionic Liquids | Phosphonium | Trihexyltetradecylphosphonium chloride | ≥95.0% (NMR) | Tetradecyltrihexylphosphonium chloride | 258864-54-9 |  | MDL number MFCD04112746 | NACRES NA.22 | Molecular Weight 519.31 |  | PubChem Substance ID 57653353 | Linear Formula [CH3(CH2)5]3P(Cl)(CH2)13CH3 | Chemical Synthesis, Ionic Liquids, Phase Transfer Catalysts, Phosphonium, Phosphonium Salts, Specialty Synthesis, Synthetic ReagentsMore... | 100 |  | 1S/C32H68P.ClH/c1-5-9-13-17-18-19-20-21-22-23-24-28-32-33(29-25-14-10-6-2,30-26-15-11-7-3)31-27-16-12-8-4;/h5-32H2,1-4H3;1H/q+1;/p-1 | JCQGIZYNVAZYOH-UHFFFAOYSA-M | 54-59 °C | 0.895 g/mL at 20 °C (lit.) | [19 empty] | Description General description Trihexyltetradecylphosphonium chloride is a hydrophobic ionic liquid, which is soluble in carbon dioxide. Application Trihexyltetradecylphosphonium chloride can be used as binder to develop a silver particle-modified carbon paste electrode, which can determine nitrite ions at low concentration. Packaging 5, 50 g in poly bottle | Faceshields, Gloves, Goggles, multi-purpose combination respirator cartridge (US), type ABEK (EN14387) respirator filter | UN 1760 8 / PGII | WGK 3 | 244.4 °F | 118 °C
https://www.sigmaaldrich.com/catalog/product/aldrich/50826?lang=en&region=US | Electrolytes | Ionic Liquids | Phosphonium | Trihexyltetradecylphosphonium decanoate | ≥95.0% (NMR) | Tetradecyltrihexylphosphonium decanoate | 465527-65-5 |  | MDL number MFCD04117698 | NACRES NA.22 | Molecular Weight 655.11 |  | PubChem Substance ID 57651252 | Linear Formula [CH3(CH2)5]3P[OCO(CH2)8CH3](CH2)13CH3 | Chemical Synthesis, Ionic Liquids, Phosphonium, Specialty Synthesis | 100 |  | 1S/C32H68P.C10H20O2/c1-5-9-13-17-18-19-20-21-22-23-24-28-32-33(29-25-14-10-6-2,30-26-15-11-7-3)31-27-16-12-8-4;1-2-3-4-5-6-7-8-9-10(11)12/h5-32H2,1-4H3;2-9H2,1H3,(H,11,12)/q+1;/p-1 | HQIPXXNWLGIFAY-UHFFFAOYSA-M | 54-59 °C | 0.895 g/mL at 20 °C (lit.) | [19 empty] | Description Packaging 50 g in poly bottle | Eyeshields, Faceshields, Gloves, respirator cartridge type N100 (US), type P1 (EN143) respirator filter, type P3 (EN 143) respirator cartridges | UN 3267 8 / PGIII | WGK 3 | Not applicable | Not applicable
https://www.sigmaaldrich.com/catalog/product/aldrich/56776?lang=en&region=US | Electrolytes | Ionic Liquids | Phosphonium | Trihexyltetradecylphosphonium dicyanamide | ≥95% | Tetradecyltrihexylphosphonium dicyanamide | 701921-71-3 |  | MDL number MFCD04117699 | NACRES NA.22 | Molecular Weight 549.90 |  | PubChem Substance ID 57651600 | Linear Formula [CH3(CH2)5]3P[N(CN)2](CH2)13CH3 | Chemical Synthesis, Ionic Liquids, Phase Transfer Catalysts, Phosphonium, Phosphonium Salts, Specialty Synthesis, Synthetic ReagentsMore... | 100 |  | 1S/C32H68P.C2N3/c1-5-9-13-17-18-19-20-21-22-23-24-28-32-33(29-25-14-10-6-2,30-26-15-11-7-3)31-27-16-12-8-4;3-1-5-2-4/h5-32H2,1-4H3;/q+1;-1 | DOMOOBQQQGXLGU-UHFFFAOYSA-N | 54-59 °C | 0.90 g/mL at 20 °C (lit.) | [19 empty] | Description Application Trihexyltetradecylphosphonium dicyanamide is an ionic liquid that can be used:• As an extraction solvent for the separation of organic compounds.• In the experiment to study the solubility of carbon dioxide and binary gas mixtures in ionic liquids.• To prepare hybrid ionogels having electrochemical applications.• As a solvent for the extraction of aromatics from pyrolytic sugars. Packaging 5, 50 g in poly bottle Caution may become slightly turbid on storage | Faceshields, Gloves, Goggles, multi-purpose combination respirator cartridge (US), type ABEK (EN14387) respirator filter | UN 3265 8 / PGII | WGK 3 | Not applicable | Not applicable
https://www.sigmaaldrich.com/catalog/product/aldrich/53166?lang=en&region=US | Electrolytes | Ionic Liquids | Phosphonium | 3-(Triphenylphosphonio)propane-1-sulfonate | ≥99.0% (HPLC) |  | 116154-22-4 |  | MDL number MFCD07784455 | NACRES NA.22 | Molecular Weight 384.43 |  | PubChem Substance ID 57651398 | Linear Formula [CH3(CH2)5]3P[N(CN)2](CH2)13CH3 | Chemical Synthesis, Ionic Liquids, Phosphonium, Specialty Synthesis | 100 |  | 1S/C21H21O3PS/c22-26(23,24)18-10-17-25(19-11-4-1-5-12-19,20-13-6-2-7-14-20)21-15-8-3-9-16-21/h1-9,11-16H,10,17-18H2 | CHVFGCXPLGAAQN-UHFFFAOYSA-N | 54-59 °C | 0.90 g/mL at 20 °C (lit.) | [19 empty] | Description General description 3-(Triphenylphosphonio)propane-1-sulfonate is a zwitterionic, sulfonic acid-functionalized ionic liquid. Application 3-(Triphenylphosphonio)propane-1-sulfonate has been used as a zwitterion to study its effect on the work function of indium tin oxide (ITO) in inverted polymer solar cells (PSCs). It can be used in the preparation of triphenyl-(3-sulfopropyl)phosphonium phosphotungstate, an efficient green catalyst for esterification reactions. Packaging 5, 50 g in poly bottle | dust mask type N95 (US), Eyeshields, Gloves | NONH for all modes of transport | WGK 3 | Not applicable | Not applicable
https://www.sigmaaldrich.com/catalog/product/aldrich/14654?lang=en&region=US | Electrolytes | Ionic Liquids | Pyridinium | 1-Butyl-3-methylpyridinium bis(trifluormethylsulfonyl)imide | ≥97.0% (H-NMR) | BMPIm | 344790-86-9 |  | MDL number MFCD03788916 | NACRES NA.22 | Molecular Weight 430.39 |  | PubChem Substance ID 57647185 |  | Chemical Synthesis, Ionic Liquids, Pyridinium, Specialty Synthesis | 100 |  | 1S/C10H16N.C2F6NO4S2/c1-3-4-7-11-8-5-6-10(2)9-11;3-1(4,5)14(10,11)9-15(12,13)2(6,7)8/h5-6,8-9H,3-4,7H2,1-2H3;/q+1;-1 | NOFBAVDIGCEKOQ-UHFFFAOYSA-N | [21 empty] | Description Application 1-Butyl-3-methylpyridinium bis(trifluormethylsulfonyl)imide can be used:• In the modification of electrodes applicable in the detection of dopamine and uric acid in the human urine sample.• As a solvent in the Ullmann homocoupling of aryl halides or aryl boronic acids using Cu nanoparticles.• To modify the carbon paste electrode applicable in the detection of dopamine in human serum and urine samples. Packaging 1 g in poly tube Physical form fluorated, hydrophobic ionic liquid Legal Information Product protected by U.S. Patent 5,827,602 assigned to Covalent Associates, Inc. Woburn, MA, USA | dust mask type N95 (US), Eyeshields, Gloves | NONH for all modes of transport | WGK 3 | Not applicable | Not applicable
https://www.sigmaaldrich.com/catalog/product/aldrich/713112?lang=en&region=US | Electrolytes | Ionic Liquids | Pyridinium | 1-Butyl-4-methylpyridinium iodide | 99% |  | 32353-64-3 |  | MDL number MFCD15143656 | NACRES NA.22 | Molecular Weight 277.15 |  | PubChem Substance ID 329763177 |  | Chemical Synthesis, Ionic Liquids, Pyridinium, Specialty Synthesis | 100 |  | 1S/C10H16N.HI/c1-3-4-7-11-8-5-10(2)6-9-11;/h5-6,8-9H,3-4,7H2,1-2H3;1H/q+1;/p-1 | RSJCFBORABJFGA-UHFFFAOYSA-M | [21 empty] | Description Packaging 5, 50 g in glass bottle | dust mask type N95 (US), Eyeshields, Gloves | NONH for all modes of transport | WGK 3 | Not applicable | Not applicable
https://www.sigmaaldrich.com/catalog/product/aldrich/73261?lang=en&region=US | Electrolytes | Ionic Liquids | Pyridinium | 1-Butyl-4-methylpyridinium tetrafluoroborate | ≥97.0% (T) | 1-Butyl-4-picolinium tetrafluoroborate, 4MBPBF4 | 343952-33-0 |  | MDL number MFCD03095460 | NACRES NA.22 | Molecular Weight 237.05 |  | PubChem Substance ID 57652469 |  | Chemical Synthesis, Ionic Liquids, Pyridinium, Specialty Synthesis | 100 |  | 1S/C10H16N.BF4/c1-3-4-7-11-8-5-10(2)6-9-11;2-1(3,4)5/h5-6,8-9H,3-4,7H2,1-2H3;/q+1;-1 | VISYYHYJMCAKAF-UHFFFAOYSA-N |  | 1.20 g/mL at 20 °C (lit.) |  |  |  | n20/D 1.4 | [15 empty] | Description General description Pyridinium based ionic liquid Application 4MBPBF4 has been used in the preparation of the SWNT-polymer composite films to improve the dispersion of SWNTs and conductivity of the composites (SWNT= singlewalled carbon nanotubes). The use of 4MBPBF4 as a reaction media during derivatization of dimethyl sulfate with dibenzazepine, accelerates the rate of the reaction. It can also be used to modify carbon paste electrode, which leads to high sensitivity, selectivity and low detection limit for both potassium ferricyanide and dopamine by cyclic voltammetric technique. Packaging 5, 50 g in glass bottle Other Notes Lipase catalyzed kinetic resolution in ionic liquids with improved enantioselectivity | Eyeshields, Faceshields, Gloves, multi-purpose combination respirator cartridge (US), type ABEK (EN14387) respirator filter | NONH for all modes of transport | WGK 3 | Not applicable | Not applicable
https://www.sigmaaldrich.com/catalog/product/sial/00285?lang=en&region=US | Electrolytes | Ionic Liquids | Pyridinium | 1-Butylpyridinium bromide | ≥99.0% |  | 874-80-6 |  | MDL number MFCD00671496 | NACRES NA.22 | Molecular Weight 216.12 |  | PubChem Substance ID 329747030 |  | Chemical Synthesis, Ionic Liquids, Pyridinium, Specialty Synthesis | 100 |  | 1S/C9H14N.BrH/c1-2-3-7-10-8-5-4-6-9-10;/h4-6,8-9H,2-3,7H2,1H3;1H/q+1;/p-1 | KVBQNFMTEUEOCD-UHFFFAOYSA-M |  | 1.20 g/mL at 20 °C (lit.) |  |  |  | n20/D 1.4 | [16 empty] | dust mask type N95 (US), Eyeshields, Gloves | NONH for all modes of transport | WGK 3 | Not applicable | Not applicable
https://www.sigmaaldrich.com/catalog/product/aldrich/12136?lang=en&region=US | Electrolytes | Ionic Liquids | Pyridinium | 1-(3-Cyanopropyl)pyridinium chloride | ≥98.5% (T) |  | 820972-34-7 |  | MDL number MFCD09265187 | NACRES NA.22 | Molecular Weight 182.65 |  | PubChem Substance ID 57646975 |  | Chemical Synthesis, Ionic Liquids, Pyridinium, Specialty Synthesis | 100 |  | 1S/C9H11N2.ClH/c10-6-2-5-9-11-7-3-1-4-8-11;/h1,3-4,7-8H,2,5,9H2;1H/q+1;/p-1 | VOKQCUHMWFKHFE-UHFFFAOYSA-M | 130-135 °C | 1.20 g/mL at 20 °C (lit.) |  |  |  | n20/D 1.4 | [15 empty] | Description General description Nitrile-functionalized ionic liquid showing superior characteristics in Suzuki and Stille coupling reactions. Packaging 5, 25 g in glass bottle | dust mask type N95 (US), Eyeshields, Gloves | NONH for all modes of transport | WGK 3 | Not applicable | Not applicable
https://www.sigmaaldrich.com/catalog/product/aldrich/713104?lang=en&region=US | Electrolytes | Ionic Liquids | Pyridinium | 1-Ethylpyridinium tetrafluoroborate | 98% |  | 350-48-1 |  | MDL number MFCD14156009 | NACRES NA.22 | Molecular Weight 194.97 |  | PubChem Substance ID 329763176 |  | Chemical Synthesis, Ionic Liquids, Pyridinium, Specialty Synthesis | 100 |  | 1S/C7H10N.BF4/c1-2-8-6-4-3-5-7-8;2-1(3,4)5/h3-7H,2H2,1H3;/q+1;-1 | JAKIITPDQKZZMZ-UHFFFAOYSA-N | 130-135 °C | 1.20 g/mL at 20 °C (lit.) |  |  |  | n20/D 1.4 | [15 empty] | Description Application 1-Ethylpyridinium tetrafluoroborate [EPy][BF4} is an ionic liquid that can be used as:• A reaction medium in the Morita-Baylis-Hillman (MBH) reactions of acrylonitrile with 4-nitrobenzaldehyde to yield MBH adducts.• A solvent in the Diels-Alder reactions of isoprene with dienophiles.• A component of a binary mixture, which is employed in the solute-solvent interaction studies using vitamins like nicotinic acid and ascorbic acid. Packaging 5, 50 g in poly bottle | Eyeshields, Gloves, type N95 (US) | NONH for all modes of transport | WGK 3 | Not applicable | Not applicable
https://www.sigmaaldrich.com/catalog/product/aldrich/38894?lang=en&region=US | Electrolytes | Ionic Liquids | Pyrrolidinium | 1-Butyl-1-methylpyrrolidinium bis(trifluoromethylsulfonyl)imide | ≥98.0% (T) | BMP-BTI | 223437-11-4 |  | MDL number MFCD07784447 | NACRES NA.22 | Molecular Weight 422.41 |  | PubChem Substance ID 57649870 |  | Chemical Synthesis, Ionic Liquids, Pyrrolidinium, Specialty Synthesis | 100 |  | 1S/C9H20N.C2F6NO4S2/c1-3-4-7-10(2)8-5-6-9-10;3-1(4,5)14(10,11)9-15(12,13)2(6,7)8/h3-9H2,1-2H3;/q+1;-1 | HSLXOARVFIWOQF-UHFFFAOYSA-N | -18 °C | [7 empty] | 548 stokes | [12 empty] | Description General description 1-Butyl-1-methylpyrrolidinium bis(trifluoromethylsulfonyl)imide is a room temperature ionic liquid (RTIL) with a wide electrochemical window (5.5V) and high viscosity, making it a useful candidate in electrochemical energy applications. Application BMP-BTI has been used as a derivatization media for dimethyl sulfate (DMS) with dibenzazepine. Packaging 5, 50 g in glass bottle | Eyeshields, Gloves, multi-purpose combination respirator cartridge (US), type ABEK (EN14387) respirator filter | NONH for all modes of transport | WGK 3 | Not applicable | Not applicable
https://www.sigmaaldrich.com/catalog/product/sial/40963?lang=en&region=US | Electrolytes | Ionic Liquids | Pyrrolidinium | 1-Butyl-1-methylpyrrolidinium bis(trifluoromethylsulfonyl)imide | for electrochemistry, ≥98.5% (T) |  | 223437-11-4 |  | MDL number MFCD07784447 | NACRES NA.22 | Molecular Weight 422.41 |  | PubChem Substance ID 329756041 |  | Chemical Synthesis, Ionic Liquids, Pyrrolidinium, Specialty Synthesis | 100 |  | 1S/C9H20N.C2F6NO4S2/c1-3-4-7-10(2)8-5-6-9-10;3-1(4,5)14(10,11)9-15(12,13)2(6,7)8/h3-9H2,1-2H3;/q+1;-1 | HSLXOARVFIWOQF-UHFFFAOYSA-N | -18 °C | [7 empty] | 548 stokes | [12 empty] | Description Application 1-Butyl-1-methylpyrrolidinium bis(trifluoromethylsulfonyl)imide is an ionic liquid that can be used:• As a solvent for separating azeotropic mixture of 2-propanol and water.• To study the activity of electrode materials for the electrocatalytic oxygen reduction (ORR) and oxygen evolution (OER) reactions in Mg-air batteries.• As a lubricant for gears and machines. | Eyeshields, Gloves, multi-purpose combination respirator cartridge (US), type ABEK (EN14387) respirator filter | NONH for all modes of transport | WGK 3 | Not applicable | Not applicable
https://www.sigmaaldrich.com/catalog/product/sial/04275?lang=en&region=US | Electrolytes | Ionic Liquids | Pyrrolidinium | 1-Butyl-1-methylpyrrolidinium bromide | ≥99.0% |  | 93457-69-3 |  | MDL number MFCD07784439 | NACRES NA.22 | Molecular Weight 222.17 |  | PubChem Substance ID 329747908 |  | Chemical Synthesis, Ionic Liquids, Pyrrolidinium, Specialty Synthesis | 100 |  | 1S/C9H20N.BrH/c1-3-4-7-10(2)8-5-6-9-10;/h3-9H2,1-2H3;1H/q+1;/p-1 | LCZRPQGSMFXSTC-UHFFFAOYSA-M | -18 °C | [7 empty] | 548 stokes | [13 empty] | dust mask type N95 (US), Eyeshields, Gloves | NONH for all modes of transport | WGK 3 | Not applicable | Not applicable
https://www.sigmaaldrich.com/catalog/product/sial/07326?lang=en&region=US | Electrolytes | Ionic Liquids | Pyrrolidinium | 1-Butyl-1-methylpyrrolidinium chloride | ≥99.0% (T) |  | 479500-35-1 |  | MDL number MFCD08458922 | NACRES NA.22 | Molecular Weight 177.71 |  | PubChem Substance ID 329748409 |  | Chemical Synthesis, Ionic Liquids, Pyrrolidinium, Specialty Synthesis | 100 |  | 1S/C9H20N.ClH/c1-3-4-7-10(2)8-5-6-9-10;/h3-9H2,1-2H3;1H/q+1;/p-1 | BOOXKGZZTBKJFE-UHFFFAOYSA-M | -18 °C | [7 empty] | 548 stokes | [13 empty] | Eyeshields, Gloves, type N95 (US) | NONH for all modes of transport | WGK 3 | Not applicable | Not applicable
https://www.sigmaaldrich.com/catalog/product/aldrich/50893?lang=en&region=US | Electrolytes | Ionic Liquids | Pyrrolidinium | 1-Butyl-1-methylpyrrolidinium dicyanamide | ≥97.0% (T) | [BMPYR][DCA] | 370865-80-8 |  | MDL number MFCD08458923 | NACRES NA.22 | Molecular Weight 208.30 |  | PubChem Substance ID 57651281 |  | Chemical Synthesis, Ionic Liquids, Pyrrolidinium, Specialty Synthesis | 100 |  | 1S/C9H20N.C2N3/c1-3-4-7-10(2)8-5-6-9-10;3-1-5-2-4/h3-9H2,1-2H3;/q+1;-1 | LBHLGZNUPKUZJC-UHFFFAOYSA-N | -18 °C | [7 empty] | 548 stokes | [12 empty] | Description General description 1-Butyl-1-methylpyrrolidinium dicyanamide is a hypergolic, air- and water-stable pyrrolidinium-based ionic liquid. It shows a wide potential range, making it a promising candidate in electrochemical applications. [BMPYR][DCA] also has high extraction capacity for dibenzothiophene from liquid fuels. Packaging 5, 50 g in glass bottle | Eyeshields, Faceshields, Gloves, multi-purpose combination respirator cartridge (US), type ABEK (EN14387) respirator filter | NONH for all modes of transport | WGK 3 | Not applicable | Not applicable
https://www.sigmaaldrich.com/catalog/product/aldrich/713139?lang=en&region=US | Electrolytes | Ionic Liquids | Pyrrolidinium | 1-Butyl-1-methylpyrrolidinium iodide |  | N-Butyl-N-methylpyrrolidinium iodide | 56511-17-2 |  | MDL number MFCD11846110 | NACRES NA.22 | Molecular Weight 269.17 |  | PubChem Substance ID 329763179 |  | Chemical Synthesis, Ionic Liquids, Pyrrolidinium, Specialty Synthesis | 100 |  | 1S/C9H20N.HI/c1-3-4-7-10(2)8-5-6-9-10;/h3-9H2,1-2H3;1H/q+1;/p-1 | BEZANEDYKZXSCF-UHFFFAOYSA-M | -18 °C | [7 empty] | 548 stokes | [12 empty] | Description Application • Hydrophobic ionic liquids for electrochemical applications• Lewis-base ionic liquid Packaging 5, 50 g in glass bottle | Eyeshields, Gloves, type N95 (US) | NONH for all modes of transport | WGK 3 | Not applicable | Not applicable
https://www.sigmaaldrich.com/catalog/product/aldrich/92409?lang=en&region=US | Electrolytes | Ionic Liquids | Pyrrolidinium | 1-Butyl-1-methylpyrrolidinium tetrafluoroborate | ≥97.0% (T) |  | 345984-11-4 |  | MDL number MFCD07784459 | NACRES NA.22 | Molecular Weight 229.07 |  | PubChem Substance ID 57653478 |  | Chemical Synthesis, Ionic Liquids, Pyrrolidinium, Specialty Synthesis | 100 |  | 1S/C9H20N.BF4/c1-3-4-7-10(2)8-5-6-9-10;2-1(3,4)5/h3-9H2,1-2H3;/q+1;-1 | PGCVCJOPLBWQHU-UHFFFAOYSA-N | -18 °C | [7 empty] | 548 stokes | [12 empty] | Description Application 1-Butyl-1-methylpyrrolidinium tetrafluoroborate ([BMPY][BF4]) can be used:• As an electrolyte along with 1,2-butylene carbonate and 3-cyanopropionic acid methyl ester solvents, applicable in the electrochemical double-layer capacitors (EDLCs).• As an ionic solvent in the N-alkylation reaction of acridine ester precursors with 1,3-propane sultone.• As an inhibitor of corrosion for copper in acidic conditions. Packaging 5, 50 g in glass bottle | dust mask type N95 (US), Eyeshields, Gloves | NONH for all modes of transport | WGK 3 | Not applicable | Not applicable
https://www.sigmaaldrich.com/catalog/product/aldrich/727725?lang=en&region=US | Electrolytes | Ionic Liquids | Pyrrolidinium | 1-Butyl-1-methylpyrrolidinium trifluoromethanesulfonate | 95% | BMPyrrOTf | 367522-96-1 |  | MDL number MFCD08458925 | NACRES NA.22 | Molecular Weight 291.33 |  | PubChem Substance ID 329764342 |  | Chemical Synthesis, Ionic Liquids, Pyrrolidinium, Specialty Synthesis | 100 |  | 1S/C9H20N.CHF3O3S/c1-3-4-7-10(2)8-5-6-9-10;2-1(3,4)8(5,6)7/h3-9H2,1-2H3;(H,5,6,7)/q+1;/p-1 | WZJDNKTZWIOOJE-UHFFFAOYSA-M | -18 °C | [7 empty] | 548 stokes | [12 empty] | Description Application 1-Butyl-1-methylpyrrolidinium trifluoromethanesulfonate ([BMPy][OTf]) is an ionic liquid that can be used as a solvent in: • Rhodium-catalyzed regioselective hydroformylation reactions.• Direct asymmetric aldol condensation reaction. • Desulfurization of fuels. • Nucleophilic aromatic substitution reactions.([BMPy][OTf]) can also be used as an electrolyte in supercapacitor applications. Packaging 5, 50 g in glass bottle | dust mask type N95 (US), Eyeshields, Gloves | NONH for all modes of transport | WGK 3 | Not applicable | Not applicable
https://www.sigmaaldrich.com/catalog/product/aldrich/713155?lang=en&region=US | Electrolytes | Ionic Liquids | Pyrrolidinium | 1-Ethyl-1-methylpyrrolidinium bis(trifluoromethylsulfonyl)imide | 99% |  | 223436-99-5 |  | MDL number MFCD09038893 | NACRES NA.22 | Molecular Weight 394.35 |  | PubChem Substance ID 329763180 |  | Chemical Synthesis, Ionic Liquids, Pyrrolidinium, Specialty Synthesis | 100 |  | 1S/C7H16N.C2F6NO4S2/c1-3-8(2)6-4-5-7-8;3-1(4,5)14(10,11)9-15(12,13)2(6,7)8/h3-7H2,1-2H3;/q+1;-1 | BRVHCCPVIILNPA-UHFFFAOYSA-N | -18 °C | [7 empty] | 548 stokes | [12 empty] | Description General description 1-Ethyl-1-methylpyrrolidinium bis(trifluoromethylsulfonyl)imide is a 1-alkyl-1-methylppiperidinium-based ionic liquid. It is being investigated for its potential use as a battery electrolyte. Application 1-ethyl-1-methylpyrrolidinium bis(trifluoromethanesulfonyl) imide in combination with 1-propyl-3-methylimidazolium iodide (PMII) forms a solid-state electrolyte with long-term stability, which can be used in dye-sensitized solar cells (DSSCs). Packaging 5 g in poly tube 50 g in poly bottle | Eyeshields, Faceshields, Gloves, respirator cartridge type N100 (US), type P1 (EN143) respirator filter, type P3 (EN 143) respirator cartridges | UN 2923 6.1(8) / PGIII | WGK 3 | Not applicable | Not applicable
https://www.sigmaaldrich.com/catalog/product/aldrich/713171?lang=en&region=US | Electrolytes | Ionic Liquids | Pyrrolidinium | 1-Ethyl-1-methylpyrrolidinium bromide | 99% |  | 69227-51-6 |  | MDL number MFCD03095384 | NACRES NA.22 | Molecular Weight 194.11 | EC Number 418-200-5 | PubChem Substance ID 329763182 |  | Chemical Synthesis, Ionic Liquids, Pyrrolidinium, Specialty Synthesis | 100 |  | 1S/C7H16N.BrH/c1-3-8(2)6-4-5-7-8;/h3-7H2,1-2H3;1H/q+1;/p-1 | KHJQQUGSPDBDRM-UHFFFAOYSA-M | -18 °C | [7 empty] | 548 stokes | [12 empty] | Description General description 1-Ethyl-1-methylpyrrolidinium bromide is an ionic liquid that can be prepared by reacting N-methylpyrrolidine with bromoethane. it is conventionally used as a bromine-sequestering agent (BSA) in zinc/bromine redox flow batteries. Application 1-Ethyl-1-methylpyrrolidinium bromide may be used in the preparation of 1-ethyl-1-methylpyrrolidinium lactate, a potential solvent for the separation of hexan-1-ene from hexane. It can also be used to prepare 1-ethyl-1-methylpyrrolidinium tribromide. It can be used as a co-catalyst during the cycloaddition of CO2 with different epoxides to form cyclic carbonates in the presence of a nona-vacant Keggin-type tricarbonyl rhenium derivative catalyst. Packaging 5, 50 g in poly bottle | dust mask type N95 (US), Eyeshields, Gloves | NONH for all modes of transport | WGK 3 | Not applicable | Not applicable
https://www.sigmaaldrich.com/catalog/product/aldrich/713198?lang=en&region=US | Electrolytes | Ionic Liquids | Pyrrolidinium | 1-Ethyl-1-methylpyrrolidinium hexafluorophosphate | 97% |  | 121057-90-7 |  | MDL number MFCD08458498 | NACRES NA.22 | Molecular Weight 259.17 | EC Number 418-200-5 | PubChem Substance ID 329763183 |  | Chemical Synthesis, Ionic Liquids, Pyrrolidinium, Specialty Synthesis | 100 |  | 1S/C7H16N.F6P/c1-3-8(2)6-4-5-7-8;1-7(2,3,4,5)6/h3-7H2,1-2H3;/q+1;-1 | WSYWUTMEDIHQRK-UHFFFAOYSA-N | -18 °C | [7 empty] | 548 stokes | [12 empty] | Description Packaging 5 g in poly tube 50 g in poly bottle | dust mask type N95 (US), Eyeshields, Gloves | NONH for all modes of transport | WGK 3 | Not applicable | Not applicable
https://www.sigmaaldrich.com/catalog/product/aldrich/713163?lang=en&region=US | Electrolytes | Ionic Liquids | Pyrrolidinium | 1-Ethyl-1-methylpyrrolidinium tetrafluoroborate | 98% |  | 117947-85-0 |  | MDL number MFCD08458505 | NACRES NA.22 | Molecular Weight 201.01 | EC Number 418-200-5 | PubChem Substance ID 329763181 |  | Chemical Synthesis, Ionic Liquids, Pyrrolidinium, Specialty Synthesis | 100 |  | 1S/C7H16N.BF4/c1-3-8(2)6-4-5-7-8;2-1(3,4)5/h3-7H2,1-2H3;/q+1;-1 | LAGDCVJRCOKWTN-UHFFFAOYSA-N | -18 °C | [7 empty] | 548 stokes | [12 empty] | Description Packaging 5, 50 g in poly bottle | Eyeshields, Gloves, type N95 (US) | NONH for all modes of transport | WGK 3 | Not applicable | Not applicable
https://www.sigmaaldrich.com/catalog/product/aldrich/syx00014?lang=en&region=US | Electrolytes | Ionic Liquids | Sulfonium | Cyclopropyldiphenylsulfonium tetrafluoroborate | AldrichCPR |  | 33462-81-6 |  | MDL number MFCD00011873 |  | Molecular Weight 314.15 |  | PubChem Substance ID 329826142 | Linear Formula C3H5S(C6H5)2BF4 | Chemical Synthesis, Ionic Liquids, Specialty Synthesis, Sulfonium |  |  | 1S/C15H15S.BF4/c1-3-7-13(8-4-1)16(15-11-12-15)14-9-5-2-6-10-14;2-1(3,4)5/h1-10,15H,11-12H2;/q+1;-1 | DWEYKSWKFYZEGZ-UHFFFAOYSA-N | 136-138 °C (lit.) | [20 empty] | Description Other Notes Please note that Sigma-Aldrich provides this product to early discovery researchers as part of a collection of unique chemicals. Sigma-Aldrich does not collect analytical data for this product. Buyer assumes responsibility to confirm product identity and/or purity. All sales are final.NOTWITHSTANDING ANY CONTRARY PROVISION CONTAINED IN SIGMA-ALDRICH′S STANDARD TERMS AND CONDITIONS OF SALE OR AN AGREEMENT BETWEEN SIGMA-ALDRICH AND BUYER, SIGMA-ALDRICH SELLS THIS PRODUCT "AS-IS" AND MAKES NO REPRESENTATION OR WARRANTY WHATSOEVER WITH RESPECT TO THIS PRODUCT, INCLUDING ANY (A) WARRANTY OF MERCHANTABILITY; (B) WARRANTY OF FITNESS FOR A PARTICULAR PURPOSE; OR (C) WARRANTY AGAINST INFRINGEMENT OF INTELLECTUAL PROPERTY RIGHTS OF A THIRD PARTY; WHETHER ARISING BY LAW, COURSE OF DEALING, COURSE OF PERFORMANCE, USAGE OF TRADE OR OTHERWISE. Legal Information Product of Synthonix |  | NONH for all modes of transport | WGK 3 | Not applicable | Not applicable
https://www.sigmaaldrich.com/catalog/product/sial/08748?lang=en&region=US | Electrolytes | Ionic Liquids | Sulfonium | Triethylsulfonium bis(trifluoromethylsulfonyl)imide | for electrochemistry, ≥95.0% (qNMR) | [SEt3] NTf2 | 321746-49-0 |  | MDL number MFCD08276438 | NACRES NA.22 | Molecular Weight 399.39 |  | PubChem Substance ID 329748631 | Linear Formula C3H5S(C6H5)2BF4 | Chemical Synthesis, Ionic Liquids, Specialty Synthesis, Sulfonium | 100 |  | 1S/C6H15S.C2F6NO4S2/c1-4-7(5-2)6-3;3-1(4,5)14(10,11)9-15(12,13)2(6,7)8/h4-6H2,1-3H3;/q+1;-1 | BLODSRKENWXTLO-UHFFFAOYSA-N | -35.5 °C | [20 empty] | Description General description Symmetric and aliphatic trialkylsulfonium cations form room temperature molten salts with bis(trifluoromethylsulfonyl)imide. Application Triethylsulfonium bis(trifluoromethylsulfonyl)imide is a room-temperature ionic liquid (RTIL ) that can be used:• As an electrolyte in electrochemical double-layer supercapacitors.• As a model ionic liquid used in the studies of structure effect of ions on electrochemical windows (EWs).• As a component of the gel polymer electrolyte, which is used in the construction of symmetrical electrical-double layer capacitors.• As an electrolyte in the in-plane supercapacitor devices. | Eyeshields, Gloves, multi-purpose combination respirator cartridge (US), type ABEK (EN14387) respirator filter | NONH for all modes of transport | WGK 3 | Not applicable | Not applicable
https://www.sigmaaldrich.com/catalog/product/aldrich/713074?lang=en&region=US | Electrolytes | Ionic Liquids | Other Ionic Liquids | 1-Butyl-1-methylpiperidinium bis(trifluoromethylsulfonyl)imide | 97% | PP14TFSI, [Bmpip][NTf2] | 623580-02-9 |  | MDL number MFCD14156017 | NACRES NA.22 | Molecular Weight 436.43 |  | PubChem Substance ID 329763173 |  | Chemical Synthesis, Ionic Liquids, Other Ionic Liquids, Specialty Synthesis | 100 |  | 1S/C10H22N.C2F6NO4S2/c1-3-4-8-11(2)9-6-5-7-10-11;3-1(4,5)14(10,11)9-15(12,13)2(6,7)8/h3-10H2,1-2H3;/q+1;-1 | ZDMWZUAOSLBMEY-UHFFFAOYSA-N | [21 empty] | Description Application 1-Butyl-1-methylpiperidinium bis(trifluoromethylsulfonyl)imide is an ionic liquid that can be used:• As an electrolyte in ionic liquid dual ion battery and dual-graphite battery.• As a model ionic liquid in the study of ionic effect on the desulfurization of fuels.• In the study of the activity coefficient of different solutes at infinite dilution. Packaging 5, 50 g in poly bottle | Faceshields, Gloves, Goggles, multi-purpose combination respirator cartridge (US), type ABEK (EN14387) respirator filter | UN 2922 6.1(8) / PGIII | WGK 3 | Not applicable | Not applicable
https://www.sigmaaldrich.com/catalog/product/aldrich/713090?lang=en&region=US | Electrolytes | Ionic Liquids | Other Ionic Liquids | 1-Butyl-1-methylpiperidinium hexafluorophosphate | 99% |  | 1257647-66-7 |  | MDL number MFCD14156018 | NACRES NA.22 | Molecular Weight 301.25 |  | PubChem Substance ID 329763175 |  | Chemical Synthesis, Ionic Liquids, Other Ionic Liquids, Specialty Synthesis | 100 |  | 1S/C10H22N.F6P/c1-3-4-8-11(2)9-6-5-7-10-11;1-7(2,3,4,5)6/h3-10H2,1-2H3;/q+1;-1 | FHOLSPXOTQMKMZ-UHFFFAOYSA-N | [21 empty] | Description Application 1-Butyl-1-methylpiperidinium hexafluorophosphate (BMPIPPF6) is an ionic liquid that can be used to prepare modified carbon composite electrodes, which are used as sensors in the estimation of paracetamol, neurotransmitter drugs and NADH in the biological samples. Packaging 5, 50 g in poly bottle | dust mask type N95 (US), Eyeshields, Gloves | NONH for all modes of transport | WGK 3 | Not applicable | Not applicable
https://www.sigmaaldrich.com/catalog/product/aldrich/733466?lang=en&region=US | Electrolytes | Organic Solvents |  | Acetonitrile | electronic grade, 99.999% trace metals basis | ACN, Cyanomethane, Ethyl nitrile, Methyl cyanide | 75-05-8 |  | MDL number MFCD00001878 | NACRES NA.23 | Molecular Weight 41.05 | EC Number 200-835-2 | PubChem Substance ID 329764818 | Linear Formula CH3CN | Acetonitrile and Acetonitrile Solutions, Alternative Energy, Electrolytes, Electronic Chemicals, Materials Science, Micro/NanoElectronics, Organic Solvents, Semiconductor Grade Chemicals, Semiconductor Solvents, Solvent by Type, Solvent by Application, SolventsMore... | 100 | liquid | 1S/C2H3N/c1-2-3/h1H3 | WEVYAHXRMPXWCK-UHFFFAOYSA-N | −45 °C (lit.) | 0.786 g/mL at 25 °C (lit.) | 81-82 °C (lit.) |  |  | n20/D 1.344 (lit.) |  |  |  | water: soluble (completely) |  |  |  |  | colorless |  |  | colorless |  |  |  | Description General description The structure of acetonitrile was determined by gas electron diffraction. Application Acetonitrile is a high purity solvent used in electrical applications and in the synthesis of high-purity materials. Packaging 1, 4 L in poly bottle |  | UN 1648 3 / PGII | WGK 2 | 35.6 °F | 2 °C
https://www.sigmaaldrich.com/catalog/product/sigald/110086?lang=en&region=US | Electrolytes | Organic Solvents |  | Acetonitrile | ReagentPlus®, 99% | ACN, Cyanomethane, Ethyl nitrile, Methyl cyanide | 75-05-8 |  | MDL number MFCD00001878 | NACRES NA.03 | Molecular Weight 41.05 | EC Number 200-835-2 | PubChem Substance ID 329749273 | Linear Formula CH3CN | ReagentPlus, ReagentPlus Solvent Grade Products, ACS and Reagent Grade Solvents, Acetonitrile and Acetonitrile Solutions, Alternative Energy, Amber Glass Bottles, Electrolytes, Materials Science, Organic Solvents, Solvent by Type, Solvent Bottles, Solvent Packaging Options, Solvent by Application, SolventsMore... | 100 | liquid | 1S/C2H3N/c1-2-3/h1H3 | WEVYAHXRMPXWCK-UHFFFAOYSA-N | −45 °C (lit.) | 0.786 g/mL at 25 °C (lit.) | 81-82 °C (lit.) |  |  | n20/D 1.344 (lit.) |  |  |  | organic solvents: soluble(lit.) |  |  |  |  | colorless |  |  | colorless |  |  |  | Description General description Acetonitrile (MeCN) is a colorless aliphatic nitrile having an ether-like odor. It readily undergoes electrophilic substitution reactions. It is formed during the industrial preparation of acrylonitrile. It is widely employed as a solvent in various studies and has high dielectric constant (37.5). Various purification procedures to obtain different grades of acetonitrile for use in different studies (polarography, spectroscopy, etc.) have been reported by many researchers. Packaging 1, 4 L in poly bottle Legal Information ReagentPlus is a registered trademark of Sigma-Aldrich Co. LLC |  | UN 1648 3 / PGII | WGK 2 | 42.8 °F - closed cup | 6.0 °C - closed cup
https://www.sigmaaldrich.com/catalog/product/aldrich/517135?lang=en&region=US | Electrolytes | Organic Solvents |  | Diethyl carbonate | anhydrous, ≥99% |  | 105-58-8 |  | MDL number MFCD00009107 | NACRES NA.22 | Molecular Weight 118.13 | EC Number 203-311-1 | PubChem Substance ID 24873944 | Linear Formula (C2H5O)2CO | 12 Principles Aligned Products, Alternative Energy, Building Blocks, Carbonates, Carbonyl Compounds, Chemical Synthesis, Electrolytes, Greener Alternative Products, Lithium-Ion Batteries, Materials Science, Miscellaneous Greener Products, Organic Building Blocks, Organic Solvents, Solvents & AdditivesMore... | 100 | liquid | 1S/C5H10O3/c1-3-7-5(6)8-4-2/h3-4H2,1-2H3 | OIFBSDVPJOWBCH-UHFFFAOYSA-N | −43 °C (lit.) | 0.975 g/mL at 25 °C (lit.) | 126-128 °C (lit.) |  |  | n20/D 1.384 (lit.) |  |  |  | water: insoluble |  |  |  |  | colorless |  | Less Hazardous Chemical SynthesesSafer Solvents and AuxiliariesDesign for DegradationLearn more about the Principles of Green Chemistry. | colorless | Aligned |  |  | Description General description Diethyl carbonate is an dialkylcarbonate. The synthesis of diethyl carbonate (DEC) from urea and ethanol has been investigated. We are committed to bringing you Greener Alternative Products, which adhere to one or more of The 12 Principles of Greener Chemistry. This product is used as a greener reagent. Click here for more information. Application Diethyl carbonate may be used in the following studies:• Synthesis of β-enamino esters.• Synthesis of carbamates and unsymmetrical alkyl carbonates, via reaction with aliphatic amines or alcohols by using a hybrid organic-inorganic material prepared by anchoring TBD to MCM-41 silica.• As solvent in ruthenium catalyzed direct functionalisation of arene C-H bonds by aryl halides. • To compose the commercial liquid electrolyte for lithium ion batteries.• Homogeneous alkoxycarbonylation of cellulose. Packaging 1 L in Sure/Seal™ 100 mL in Sure/Seal™ Features and Benefits Greener chemical | Eyeshields, Faceshields, Gloves, multi-purpose combination respirator cartridge (US), type ABEK (EN14387) respirator filter | UN 2366 3 / PGIII | WGK 1 | 77.0 °F - closed cup | 25 °C - closed cup
https://www.sigmaaldrich.com/catalog/product/aldrich/d91551?lang=en&region=US | Electrolytes | Organic Solvents |  | Diethyl carbonate | 99% | DEC | 105-58-8 |  | MDL number MFCD00009107 | NACRES NA.22 | Molecular Weight 118.13 | EC Number 203-311-1 | PubChem Substance ID 24894264 | Linear Formula (C2H5O)2CO | 12 Principles Aligned Products, Alternative Energy, Chemical Synthesis, Electrolytes, Greener Alternative Products, Materials Science, Miscellaneous Greener Products, Organic Solvents, Other Protecting and Derivatizing Reagents, Protecting and Derivatizing Reagents, Protection and Derivatization, Synthetic ReagentsMore... | 100 | liquid | 1S/C5H10O3/c1-3-7-5(6)8-4-2/h3-4H2,1-2H3 | OIFBSDVPJOWBCH-UHFFFAOYSA-N | −43 °C (lit.) | 0.975 g/mL at 25 °C (lit.) | 126-128 °C (lit.) |  |  | n20/D 1.384 (lit.) |  |  |  | water: insoluble |  |  |  |  | colorless |  | Less Hazardous Chemical SynthesesSafer Solvents and AuxiliariesDesign for DegradationLearn more about the Principles of Green Chemistry. | colorless | Aligned |  |  | Description General description We are committed to bringing you Greener Alternative Products, which adhere to one or more of The 12 Principles of Greener Chemistry. This product is used as a greener reagent. Click here for more information. Application Diethyl carbonate (DEC) is generally used in the C-alkoxycarbonylation of enolate anions, aryl and alkyl cyanides. It reacts with 1,2-amino alcohols to yield corresponding 2-oxazolidinones. Additionally, DEC is also used as a component of electrolyte solution in lithium ion batteries. Packaging 1, 4 L in glass bottle 18 L in VerSA-Flow™ 250 mL in glass bottle | Eyeshields, Faceshields, Gloves, multi-purpose combination respirator cartridge (US), type ABEK (EN14387) respirator filter | UN 2366 3 / PGIII | WGK 1 | 77.0 °F - closed cup | 25 °C - closed cup
https://www.sigmaaldrich.com/catalog/product/aldrich/159220?lang=en&region=US | Electrolytes | Organic Solvents |  | Diethyl pyrocarbonate | 97% | DEP, DEPC, Diethyl dicarbonate, Diethyl oxydiformate, Ethoxyformic acid anhydride | 1609-47-8 |  | MDL number MFCD00009106 | NACRES NA.22 | Molecular Weight 162.14 | EC Number 216-542-8 | PubChem Substance ID 24849799 | Linear Formula O(COOC2H5)2 | Alternative Energy, Building Blocks, Carbonates, Carbonyl Compounds, Chemical Synthesis, Electrolytes, Materials Science, Organic Building Blocks, Organic SolventsMore... | 200 | liquid | 1S/C6H10O5/c1-3-9-5(7)11-6(8)10-4-2/h3-4H2,1-2H3 | FFYPMLJYZAEMQB-UHFFFAOYSA-N | −43 °C (lit.) | 1.101 g/mL at 25 °C (lit.) | 93-94 °C/18 mmHg (lit.) |  |  | n20/D 1.398 (lit.) |  |  |  | water: insoluble |  |  |  |  | colorless |  | Less Hazardous Chemical SynthesesSafer Solvents and AuxiliariesDesign for DegradationLearn more about the Principles of Green Chemistry. | colorless | Aligned | wet ice | 2-8°C | Description General description Diethyl pyrocarbonate reacts selectively with the single-stranded loops of cruciform structures. The irreversible inactivation of ribonuclease with diethylpyrocarbonate has been studied. Application Diethyl pyrocarbonate was used as:• nuclease inhibitor for the extraction of undegraded nucleic acids from etiolated and green plant tissues• an antimicrobial additive• ribonuclease inhibitor • histidine residue modifier• reagent for conversion of imines to carbamates Modification reagent for His and Tyr residues in proteins. Robust probe for structural disruptions in dsDNA, reacting with fully or partially unstacked bases. Packaging 25, 100 g in poly bottle 5 g in glass bottle Biochem/physiol Actions Inactivates RNase in solution at about 0.1% (v/v), thus protecting RNA against degradation. | Eyeshields, Faceshields, Gloves, multi-purpose combination respirator cartridge (US), type ABEK (EN14387) respirator filter | UN 2366 3 / PGIII | WGK 3 | 156.2 °F - closed cup | 69 °C - closed cup
https://www.sigmaaldrich.com/catalog/product/sial/259527?lang=en&region=US | Electrolytes | Organic Solvents |  | 1,2-Dimethoxyethane | anhydrous, 99.5%, inhibitor-free | DME, Dimethylglycol, Ethylene glycol dimethyl ether, Monoglyme, mono-Glyme | 110-71-4 |  | MDL number MFCD00008502 | NACRES NA.21 | Molecular Weight 90.12 | EC Number 203-794-9 | PubChem Substance ID 57648156 | Linear Formula CH3OCH2CH2OCH3 | Alternative Energy, Anhydrous, Anhydrous Solvents, Electrolytes, Materials Science, Organic Solvents, Returnable Containers, Solvent Bottles, Solvent Packaging Options, Solvent Products Available in Returnable Containers, Solvent by Application, Solvents, Sure/Seal BottlesMore... | 100 | liquid | 1S/C4H10O2/c1-5-3-4-6-2/h3-4H2,1-2H3 | XTHFKEDIFFGKHM-UHFFFAOYSA-N | −58 °C (lit.) | 0.867 g/mL at 25 °C (lit.) | 85 °C (lit.) |  |  | n20/D 1.379 (lit.) |  |  |  | water: insoluble |  |  |  |  | colorless |  | Less Hazardous Chemical SynthesesSafer Solvents and AuxiliariesDesign for DegradationLearn more about the Principles of Green Chemistry. | colorless | Aligned | wet ice | 2-8°C | Description Application 1,2-Dimethoxyethane may be used as a solvent in the following processes:• Synthesis of cyclic amines from amino alcohols via direct cyclodehydration.• Stereoselective synthesis of trans-1,2-disubstituted alkenes from 1-phenyl-1H-tetrazol-5-yl sulfones and aldehydes in the presence of potassium or sodium hexamethyldisilazide.• Synthesis of adamantylideneadamantane from 2-adamantanone via reductive coupling. Packaging 1, 6×1, 2 L in Sure/Seal™ 10 L in stainless steel drum View returnable container options. 100, 12×100 mL in Sure/Seal™ 18 L in Pure-Pac™ 1 | Eyeshields, Faceshields, Gloves, multi-purpose combination respirator cartridge (US), type ABEK (EN14387) respirator filter | UN 2252 3 / PGII | WGK 1 | 26.6 °F - Non-equilibrium method | -3 °C - Non-equilibrium method
https://www.sigmaaldrich.com/catalog/product/sial/d152927?lang=en&region=US | Electrolytes | Organic Solvents |  | Dimethyl carbonate | ReagentPlus®, 99% | Carbonic acid dimethyl ester | 616-38-6 |  | MDL number MFCD00008420 | NACRES NA.21 | Molecular Weight 90.08 | EC Number 210-478-4 | PubChem Substance ID 57654072 | Linear Formula (CH3O)2CO | Alternative Energy, Electrolytes, Greener Solvent Alternatives, Greener Substitutes, Materials Science, Organic Solvents, Solvent by Type, SolventsMore... | 200 | liquid | 1S/C3H6O3/c1-5-3(4)6-2/h1-2H3 | IEJIGPNLZYLLBP-UHFFFAOYSA-N | 2-4 °C (lit.) | 1.069 g/mL at 25 °C (lit.) | 90 °C (lit.) |  |  | n20/D 1.368 (lit.) |  |  |  | water: insoluble |  |  |  |  | colorless |  | Less Hazardous Chemical SynthesesSafer Solvents and AuxiliariesDesign for DegradationLearn more about the Principles of Green Chemistry. | colorless | Aligned | wet ice | 2-8°C | Description General description Dimethyl carbonate (DMC) is a versatile, non-toxic, biodegradable reagent with tunable chemical reactivity. It serves as a green alternative to dimethyl sulfate or methyl halides and phosgene for methylation and carboxylation reactions. The base-catalyzed reaction between carbon dioxide and methanol to form DMC has been studied. Various thermodynamic parameters of DMC have been reported.We are committed to bringing you Greener Alternative Products, which adhere to one or more of The 12 Principles of Greener Chemistry. This product is a Greener alternative to conventional solvents and chemicals. Click here for more information. Application Dimethyl carbonate may be used to synthesize:• Methyl phenyl carbonate by transesterification with phenol.• Diphenyl carbonate by transesterification with methyl phenyl carbonate.• Methyl carbamates, a raw material for isocyanate synthesis.• Tetramethoxysilane by reacting with silica at 550-600K. Packaging 1 L in glass bottle 100, 500 g in glass bottle 19 kg in VerSA-Flow™ 500 mL in glass bottle 2.5 kg in glass bottle Features and Benefits Greener solvent Legal Information ReagentPlus is a registered trademark of Sigma-Aldrich Co. LLC | Eyeshields, Faceshields, Gloves, multi-purpose combination respirator cartridge (US), type ABEK (EN14387) respirator filter | UN1161 - class 3 - PG 2 - Dimethyl carbonate | WGK 1 | 60.8 °F - closed cup | 16 °C - closed cup
https://www.sigmaaldrich.com/catalog/product/aldrich/108618?lang=en&region=US | Electrolytes | Organic Solvents |  | Dimethyl sulfite | 99% | Methyl sulfite | 616-42-2 |  | MDL number MFCD00008415 | NACRES NA.22 | Molecular Weight 110.13 | EC Number 210-481-0 | PubChem Substance ID 24846815 | Linear Formula (CH3O)2SO | Alternative Energy, Building Blocks, Chemical Synthesis, Electrolytes, Materials Science, Organic Building Blocks, Organic Solvents, Organic Sulfates/Sulfites, Sulfur CompoundsMore... | 200 | liquid | 1S/C2H6O3S/c1-4-6(3)5-2/h1-2H3 | BDUPRNVPXOHWIL-UHFFFAOYSA-N | 2-4 °C (lit.) | 1.294 g/mL at 25 °C (lit.) | 126-127 °C (lit.) |  |  | n20/D 1.410 (lit.) |  |  |  | water: insoluble |  |  |  |  | colorless |  | Less Hazardous Chemical SynthesesSafer Solvents and AuxiliariesDesign for DegradationLearn more about the Principles of Green Chemistry. | colorless | Aligned | wet ice | 2-8°C | Description General description Dimethyl sulfite is an insect repellent and also experimentally identified as a mutagenic agent. Application The conformations and vibrational spectra of dimethyl sulfite was studied by matrix-isolation fourier transform infrared spectroscopy and to study its conformational selective aggregation. It may be used in organic synthesis. Packaging 100 g in glass bottle | Eyeshields, Faceshields, Gloves, multi-purpose combination respirator cartridge (US), type ABEK (EN14387) respirator filter | UN 1993C 3 / PGIII | WGK 3 | 100.4 °F - closed cup | 38 °C - closed cup
https://www.sigmaaldrich.com/catalog/product/sial/271020?lang=en&region=US | Electrolytes | Organic Solvents |  | 1,3-Dioxolane | anhydrous, contains ~75 ppm BHT as inhibitor, 99.8% | Ethylene glycol methylene ether, Formaldehyde ethylene acetal | 646-06-0 |  | MDL number MFCD00003207 | NACRES NA.21 | Molecular Weight 74.08 | EC Number 211-463-5 | PubChem Substance ID 57648184 | Linear Formula (CH3O)2SO | Alternative Energy, Anhydrous Solvents, Electrolytes, Materials Science, Organic Solvents, Solvent Bottles, Solvent Packaging Options, Solvent by Application, Solvents, Sure/Seal BottlesMore... | 100 | liquid | 1S/C3H6O2/c1-2-5-3-4-1/h1-3H2 | WNXJIVFYUVYPPR-UHFFFAOYSA-N | −95 °C (lit.) | 1.06 g/mL at 25 °C (lit.) | 75-76 °C/1.013 hPa |  |  | n20/D 1.401 (lit.) |  |  |  | water: insoluble |  |  |  |  | colorless |  | Less Hazardous Chemical SynthesesSafer Solvents and AuxiliariesDesign for DegradationLearn more about the Principles of Green Chemistry. | colorless | Aligned | wet ice | 2-8°C | Description Packaging 1, 2 L in Sure/Seal™ 100 mL in Sure/Seal™ | Eyeshields, Faceshields, Gloves, multi-purpose combination respirator cartridge (US) | UN1166 - class 3 - PG 2 - Dioxolane | WGK 1 | 26.6 °F - closed cup | -3 °C - closed cup
https://www.sigmaaldrich.com/catalog/product/sigald/184497?lang=en&region=US | Electrolytes | Organic Solvents |  | 1,3-Dioxolane | ReagentPlus®, contains ~50 ppm BHT as inhibitor, 99% | Ethylene glycol methylene ether, Formaldehyde ethylene acetal | 646-06-0 |  | MDL number MFCD00003207 | NACRES NA.21 | Molecular Weight 74.08 | EC Number 211-463-5 | PubChem Substance ID 329751673 | Linear Formula (CH3O)2SO | ReagentPlus, ReagentPlus Solvent Grade Products, ACS and Reagent Grade Solvents, Alternative Energy, Amber Glass Bottles, Electrolytes, Materials Science, Organic Solvents, Solvent Bottles, Solvent Packaging Options, Solvent by Application, SolventsMore... | 100 | liquid | 1S/C3H6O2/c1-2-5-3-4-1/h1-3H2 | WNXJIVFYUVYPPR-UHFFFAOYSA-N | −95 °C (lit.) | 1.06 g/mL at 25 °C (lit.) | 75-76 °C/1.013 hPa |  |  | n20/D 1.401 (lit.) |  |  |  | water: insoluble |  |  |  |  | colorless |  | Less Hazardous Chemical SynthesesSafer Solvents and AuxiliariesDesign for DegradationLearn more about the Principles of Green Chemistry. | colorless | Aligned | wet ice | 2-8°C | Description General description 1,3-Dioxolane (DOXL) is a cyclic ether. It is a green solvent. It undergoes reaction with C60 to afford an epoxide and 1,3-dioxolane derivative. Reaction has been reported to proceed via a diradical mechanism. A mixture of tetra(ethylene glycol) dimethyl ether (TEGDME) and DOXL has been used to compose the binary electrolyte for use in lithium-sulfur battery. Its efficacy as a solvent in a non-aqueous redox flow battery system has been tested. Application 1,3-Dioxolane may be used in the fabrication of batteries and capacitors. It may be used as one of the co-solvent to prepare the electrolyte for lithium-sulfur batteries. Packaging 1, 4 L in glass bottle 18 L in steel drum 500 mL in glass bottle Legal Information ReagentPlus is a registered trademark of Sigma-Aldrich Co. LLC | Eyeshields, Faceshields, Gloves, multi-purpose combination respirator cartridge (US) | UN1166 - class 3 - PG 2 - Dioxolane | WGK 1 | 26.6 °F - closed cup | -3 °C - closed cup
https://www.sigmaaldrich.com/catalog/product/aldrich/e26258?lang=en&region=US | Electrolytes | Organic Solvents |  | Ethylene carbonate | 98% | 1,3-Dioxolan-2-one | 96-49-1 |  | MDL number MFCD00005382 | NACRES NA.22 | Molecular Weight 88.06 | EC Number 202-510-0 | PubChem Substance ID 24894476 | Linear Formula (CH3O)2SO | Alternative Energy, Building Blocks, Carbonates, Carbonyl Compounds, Chemical Synthesis, Electrolytes, Materials Science, Organic Building Blocks, Organic SolventsMore... | 200 | liquid | 1S/C3H4O3/c4-3-5-1-2-6-3/h1-2H2 | KMTRUDSVKNLOMY-UHFFFAOYSA-N | 35-38 °C (lit.) | 1.321 g/mL at 25 °C (lit.) | 243-244 °C/740 mmHg (lit.) |  |  | n20/D 1.401 (lit.) |  |  |  | water: insoluble |  |  |  |  | colorless |  | Less Hazardous Chemical SynthesesSafer Solvents and AuxiliariesDesign for DegradationLearn more about the Principles of Green Chemistry. | colorless | Aligned | wet ice | 2-8°C | Description Application Ethylene carbonate has been used:• In the synthesis of aliphatic polyurethanes using diamines and diols.• As a precursor for ring-opening polymerization using KOH as initiator.• As a reactant in the preparation of dimethyl carbonate, glycerol carbonate by transesterification reaction. Packaging 100, 500 g in poly bottle 3 kg in poly bottle | dust mask type N95 (US), Eyeshields, Gloves | NONH for all modes of transport | WGK 1 | 289.4 °F - closed cup | 143 °C - closed cup
https://www.sigmaaldrich.com/catalog/product/aldrich/774251?lang=en&region=US | Electrolytes | Organic Solvents |  | Ethylene sulfite | ≥99.0% | 1,3,2-Dioxathiolan-2-oxide, Cyclic ethylene sulfite, ES, Glycol sulfite | 3741-38-6 |  | MDL number MFCD00005354 | NACRES NA.22 | Molecular Weight 108.12 | EC Number 223-131-7 | PubChem Substance ID 329767670 | Linear Formula (CH3O)2SO | Alternative Energy, Battery Electrolyte Materials, Chemical Synthesis, Electrolytes, Enabling Products, Greener Alternative Products, Lithium-Ion Batteries, Material Science Enabling Products, Materials Science, Organic Solvents, Solvents & AdditivesMore... | 100 | liquid | 1S/C2H4O3S/c3-6-4-1-2-5-6/h1-2H2 | WDXYVJKNSMILOQ-UHFFFAOYSA-N | 35-38 °C (lit.) | 1.426 g/mL at 25 °C (lit.) | 159.1 °C (lit.) |  |  | n20/D 1.445 (lit.) |  |  |  | water: insoluble |  |  |  |  | colorless |  | Design for Energy EfficiencyLearn more about the Principles of Green Chemistry. | colorless | Aligned | wet ice | 2-8°C | Description General description We are committed to bringing you Greener Alternative Products, which adhere to one or more of The 12 Principles of Greener Chemistry. This product has been enhanced for energy efficiency. Find details here. Application Ethylene sulfite (ES) is a sulfur analog of ethylene carbonate (EC), which can be used as an electrolytic additive for the formation of liquid electrolytes. These electrolytes are useful in the fabrication of lithium-ion batteries. Ethylene sulfite is used as a film forming and high temperature additive for electrolytes in lithium ion batteries. It improves decomposition resistance of electrolyte. Packaging 25 g in glass bottle | dust mask type N95 (US), Eyeshields, Gloves | NONH for all modes of transport | WGK 3 | 197.1 °F | 91.7 °C
https://www.sigmaaldrich.com/catalog/product/aldrich/709980?lang=en&region=US | Electrolytes | Organic Solvents |  | Ethyl methyl sulfone | for energy applications, 97% |  | 594-43-4 |  | MDL number MFCD00015543 | NACRES NA.23 | Molecular Weight 108.16 | EC Number 223-131-7 | PubChem Substance ID 329762526 | Linear Formula (CH3O)2SO | Alternative Energy, Building Blocks, Chemical Synthesis, Electrolytes, Materials Science, Organic Building Blocks, Organic Solvents, Sulfones - Sulfur Compounds, Sulfur CompoundsMore... | 100 | solid | 1S/C3H8O2S/c1-3-6(2,4)5/h3H2,1-2H3 | YBJCDTIWNDBNTM-UHFFFAOYSA-N | 32-37 °C | 1.426 g/mL at 25 °C (lit.) | 159.1 °C (lit.) |  |  | n20/D 1.445 (lit.) |  |  |  | water: insoluble |  |  |  |  | colorless |  | Design for Energy EfficiencyLearn more about the Principles of Green Chemistry. | colorless | Aligned | wet ice | 2-8°C | Description Packaging 5 g in glass bottle | dust mask type N95 (US), Eyeshields, Gloves | NONH for all modes of transport | WGK 3 | 230.0 °F - closed cup | > 110 °C - closed cup
https://www.sigmaaldrich.com/catalog/product/aldrich/200956?lang=en&region=US | Electrolytes | Organic Solvents |  | Hexafluorophosphoric acid solution | ~55 wt. % in H2O | Hydrogen hexafluorophosphate | 16940-81-1 |  | MDL number MFCD00011350 | NACRES NA.22 | Molecular Weight 145.97 | EC Number 223-131-7 | PubChem Substance ID 24851984 | Linear Formula HPF6 | Acids, Acids & Bases, Alternative Energy, Chemical Synthesis, Electrolytes, Electronic Chemicals, Inorganic Acids, Materials Science, Micro/NanoElectronics, Organic Solvents, Synthetic ReagentsMore... | 100 | solid | 1S/F5P.FH/c1-6(2,3,4)5;/h;1H | OQWOLAMXNGPSQY-UHFFFAOYSA-N | 32-37 °C | 1.651 g/mL at 25 °C | 159.1 °C (lit.) |  |  | n20/D 1.445 (lit.) |  |  |  | water: insoluble |  |  |  |  | colorless |  | Design for Energy EfficiencyLearn more about the Principles of Green Chemistry. | colorless | Aligned | wet ice | 2-8°C | Description Packaging 25, 500 g in poly bottle | Faceshields, Gloves, Goggles, multi-purpose combination respirator cartridge (US), type ABEK (EN14387) respirator filter | UN 1782 8 / PGII | WGK 3 | 230.0 °F - closed cup | > 110 °C - closed cup
https://www.sigmaaldrich.com/catalog/product/sigald/270458?lang=en&region=US | Electrolytes | Organic Solvents |  | 1-Methyl-2-pyrrolidinone | for HPLC, ≥99% | 1-Methyl-2-pyrrolidone, N-Methyl-2-pyrrolidone, NMP | 872-50-4 |  | MDL number MFCD00003193 | NACRES NA.21 | Molecular Weight 99.13 | EC Number 212-828-1 | PubChem Substance ID 329752940 | Linear Formula HPF6 | Alternative Energy, Amber Glass Bottles, Analytical Reagents, Analytical/Chromatography, Chromatography Reagents & Solvents, Electrolytes, HPLC Plus, HPLC Plus Grade Solvents, HPLC Solvents, Materials Science, Organic Solvents, Solvent Bottles, Solvent Packaging Options, Solvent by Application, SolventsMore... | 100 | liquid | 1S/C5H9NO/c1-6-4-2-3-5(6)7/h2-4H2,1H3 | SECXISVLQFMRJM-UHFFFAOYSA-N | −24 °C (lit.) | 1.028 g/mL at 25 °C (lit.) | 202 °C (lit.) |  |  | n20/D 1.47 (lit.) |  |  |  | water: insoluble |  |  |  |  | APHA: ≤10 |  | Design for Energy EfficiencyLearn more about the Principles of Green Chemistry. | APHA: ≤10 | Aligned | wet ice | 2-8°C | Description General description 1-Methyl-2-pyrrolidinone, a tertiary amide, is widely employed as an organic solvent. It participates in the sonochemical synthesis of high quality MOF(Metal-Organic Framework)-177 crystals.It also participates in the following:• synthesis of cyanotrimethylsilane• decarbonylation of aldehydes• reduction of benzaldehydes and ketones to the corresponding alcohols• preparation of natural products Application 1-Methyl-2-pyrrolidinone (NMP) has been used as a solvent to study the dispersion ability of acrylate polymers for graphene. It has also been used for the fabrication of working electrodes for electrochemical measurements in a study. Packaging 1, 2, 4×4 L in glass bottle 100 mL in glass bottle Recommended products Discover LiChropur reagents ideal for HPLC or LC-MS analysis | Faceshields, Gloves, Goggles, multi-purpose combination respirator cartridge (US), type ABEK (EN14387) respirator filter | UN 1782 8 / PGII | WGK 1 | 195.8 °F - Pensky-Martens closed cup | 91 °C - Pensky-Martens closed cup
https://www.sigmaaldrich.com/catalog/product/sial/310328?lang=en&region=US | Electrolytes | Organic Solvents |  | Propylene carbonate | anhydrous, 99.7% | 1,2-Propanediol cyclic carbonate, 4-Methyl-1,3-dioxolan-2-one | 108-32-7 |  | MDL number MFCD00005385 | NACRES NA.21 | Molecular Weight 102.09 | EC Number 203-572-1 | PubChem Substance ID 57648504 | Linear Formula HPF6 | Alternative Energy, Anhydrous Solvents, Electrolytes, Lithium-Ion Batteries, Materials Science, Organic Solvents, Solvent Bottles, Solvent Packaging Options, Solvent by Application, Solvents, Solvents & Additives, Sure/Seal BottlesMore... | 100 | liquid | 1S/C4H6O3/c1-3-2-6-4(5)7-3/h3H,2H2,1H3 | RUOJZAUFBMNUDX-UHFFFAOYSA-N | −55 °C (lit.) | 1.204 g/mL at 25 °C (lit.) | 240 °C (lit.) |  |  | n20/D 1.421 (lit.) |  |  |  | water: insoluble |  |  |  |  | APHA: ≤10 |  | Design for Energy EfficiencyLearn more about the Principles of Green Chemistry. | APHA: ≤10 | Aligned | wet ice | 2-8°C | Description General description Propylene carbonate can be synthesized from propylene oxide and CO2. Optically active form of propylene carbonate can be prepared from the reaction between CO2 and racemic epoxides. Decomposition of propylene carbonate on the graphite electrode in lithium batteries results in the formation of a lithium intercalated compound. Propylene carbonate is a cyclic carbonate that is commonly used as a solvent and as a reactive intermediate in organic synthesis. It is being considered as a potential electrochemical solvent due to its low vapor pressure, high dielectric constant and high chemical stability. Application Propylene carbonate may be used as a solvent for the asymmetric hydrogenation of nonfunctionalized olefins. Packaging 1, 2 L in Sure/Seal™ 100, 500 mL in Sure/Seal™ | Eyeshields, Gloves, multi-purpose combination respirator cartridge (US), type ABEK (EN14387) respirator filter | NONH for all modes of transport | WGK 1 | 269.6 °F - closed cup | 132 °C - closed cup
https://www.sigmaaldrich.com/catalog/product/sigald/414220?lang=en&region=US | Electrolytes | Organic Solvents |  | Propylene carbonate | for HPLC, 99.7% | 1,2-Propanediol cyclic carbonate, 4-Methyl-1,3-dioxolan-2-one | 108-32-7 |  | MDL number MFCD00005385 | NACRES NA.21 | Molecular Weight 102.09 | EC Number 203-572-1 | PubChem Substance ID 329756102 | Linear Formula HPF6 | Alternative Energy, Amber Glass Bottles, Analytical Reagents, Analytical/Chromatography, Chromatography Reagents & Solvents, Electrolytes, HPLC, HPLC Grade Solvents, HPLC Solvents, Materials Science, Organic Solvents, Solvent Bottles, Solvent Packaging Options, Solvent by Application, SolventsMore... | 100 | liquid | 1S/C4H6O3/c1-3-2-6-4(5)7-3/h3H,2H2,1H3 | RUOJZAUFBMNUDX-UHFFFAOYSA-N | −55 °C (lit.) | 1.204 g/mL at 25 °C (lit.) | 240 °C (lit.) |  |  | n20/D 1.421 (lit.) |  |  |  | water: insoluble |  |  |  |  | APHA: ≤10 |  | Design for Energy EfficiencyLearn more about the Principles of Green Chemistry. | APHA: ≤10 | Aligned | wet ice | 2-8°C | Description General description Propylene carbonate is a cyclic carbonate commonly used as an organic solvent. Many methods have been reported for its synthesis from propylene oxide and carbon dioxide under different reaction conditions. The dielectric property, relaxation times and viscosity has been studied. It is a potential electrochemical solvent in preparing aprotic battery electrolytes. Packaging 1, 2 L in glass bottle Recommended products Discover LiChropur reagents ideal for HPLC or LC-MS analysis | Eyeshields, Gloves, multi-purpose combination respirator cartridge (US), type ABEK (EN14387) respirator filter | NONH for all modes of transport | WGK 1 | 240.8 °F - closed cup | 116 °C - closed cup
https://www.sigmaaldrich.com/catalog/product/aldrich/774456?lang=en&region=US | Electrolytes | Organic Solvents |  | 1,2-Propyleneglycol sulfite | ≥98% | 1,2-Propanediol cyclic sulfite, 4-Methyl-2-oxo-1,3,2-dioxathiolane, 4-Methyl-[1,3,2]dioxathiolane 2-oxide, PS, Propylene sulfite | 1469-73-4 |  | MDL number MFCD00041209 | NACRES NA.23 | Molecular Weight 122.14 | EC Number 203-572-1 | PubChem Substance ID 329767687 | Linear Formula HPF6 | Alternative Energy, Battery Electrolyte Materials, Chemical Synthesis, Electrolytes, Enabling Products, Greener Alternative Products, Lithium-Ion Batteries, Material Science Enabling Products, Materials Science, Organic Solvents, Solvents & AdditivesMore... | 100 | liquid | 1S/C3H6O3S/c1-3-2-5-7(4)6-3/h3H,2H2,1H3 | SJHAYVFVKRXMKG-UHFFFAOYSA-N | −55 °C (lit.) | 1.293 at 25 °C | 174-178 °C/760 mmHg |  |  | n20/D 1.437 |  |  |  | water: insoluble |  |  |  |  | APHA: ≤10 |  | Design for Energy EfficiencyLearn more about the Principles of Green Chemistry. | APHA: ≤10 | Aligned | wet ice | 2-8°C | Description General description We are committed to bringing you Greener Alternative Products, which adhere to one or more of The 12 Principles of Greener Chemistry. This product has been enhanced for energy efficiency. Find details here. Application 1,2-Propyleneglycol sulfide (1,2-PS) can be used as a film-forming additive for the formation of a solid electrolytic interface for the fabrication of high-performance lithium-ion batteries. Propyleneglycol sulfite has been studied as a film-forming electrolyte additive for use in lithium ion battery electrolytes. It is also used as a solvent for making non-aqueous electrolytes for lithium ion and lithium sulfur batteries. Packaging 10 g in glass bottle | Eyeshields, Gloves, multi-purpose combination respirator cartridge (US), type ABEK (EN14387) respirator filter | NONH for all modes of transport | WGK 3 | 177.1 °F | 80.6 °C
https://www.sigmaaldrich.com/catalog/product/aldrich/774243?lang=en&region=US | Electrolytes | Organic Solvents |  | 1,3-Propylene sulfite | 99% | 2-Oxo-1,3,2-dioxathiane, PS, TMS, Trimethylene sulfite | 4176-55-0 |  | MDL number MFCD01682880 | NACRES NA.23 | Molecular Weight 122.14 | EC Number 224-044-7 | PubChem Substance ID 329767669 | Linear Formula HPF6 | Alternative Energy, Battery Electrolyte Materials, Chemical Synthesis, Electrolytes, Enabling Products, Greener Alternative Products, Lithium-Ion Batteries, Material Science Enabling Products, Materials Science, Organic Solvents, Solvents & AdditivesMore... | 100 | liquid | 1S/C3H6O3S/c4-7-5-2-1-3-6-7/h1-3H2 | LOURZMYQPMDBSR-UHFFFAOYSA-N | −55 °C (lit.) | 1.347 g/mL at 25 °C | 174-178 °C/760 mmHg |  |  | n20/D 1.453 |  |  |  | water: insoluble |  |  |  |  | APHA: ≤10 |  | Design for Energy EfficiencyLearn more about the Principles of Green Chemistry. | APHA: ≤10 | Aligned | wet ice | 2-8°C | Description General description We are committed to bringing you Greener Alternative Products, which adhere to one or more of The 12 Principles of Greener Chemistry. This product has been enhanced for energy efficiency. Find details here. Application Trimethylene sulfite is used as high temperature additive for electrolytes in Lithium ion batteries. It improves the decomposition resistance of the electrolyte. Packaging 25 g in glass bottle | Eyeshields, Gloves, multi-purpose combination respirator cartridge (US), type ABEK (EN14387) respirator filter | UN 1993 / PGIII | WGK 3 | 183.0 °F | 83.9 °C
https://www.sigmaaldrich.com/catalog/product/sial/401757?lang=en&region=US | Electrolytes | Organic Solvents |  | Tetrahydrofuran | anhydrous, ≥99.9%, inhibitor-free | Butylene oxide, Oxolane, THF, Tetramethylene oxide | 109-99-9 |  | MDL number MFCD00005356 | NACRES NA.21 | Molecular Weight 72.11 | EC Number 203-726-8 | PubChem Substance ID 57649919 | Linear Formula HPF6 | Alternative Energy, Anhydrous, Anhydrous Solvents, Electrolytes, Lithium-Ion Batteries, Materials Science, Organic Solvents, Returnable Containers, Solvent by Type, Solvent Bottles, Solvent Packaging Options, Solvent Products Available in Returnable Containers, Solvent by Application, Solvents, Solvents & Additives, Sure/Seal Bottles, Tetrahydrofuran (THF)More... | 200 | liquid | 1S/C4H8O/c1-2-4-5-3-1/h1-4H2 | WYURNTSHIVDZCO-UHFFFAOYSA-N | −108 °C (lit.) | 0.889 g/mL at 25 °C (lit.) | 65-67 °C (lit.) |  |  | n20/D 1.407 (lit.) |  |  |  | H2O: soluble |  |  |  |  | APHA: ≤10 |  | Design for Energy EfficiencyLearn more about the Principles of Green Chemistry. | APHA: ≤10 | Aligned | wet ice | 2-8°C | Description General description Tetrahydrofuran (THF) is a saturated cyclic ether with a potential use as a biofuel. Its combustion studies have been investigated. Reports suggest that it is a better promoter than 1,3 dioxolane for CO2-hydrate formation. Application Tetrahydrofuran was used as a solvent in the formation of diacetylinic polymers.It may be used in the following processes:• Formation of butyrolactone (BTL) by green oxidation method. • Aqueous THF solution to modify the polystyrene surface by swelling process.• As a solvent for lignin depolymerization to isolate phenolic monomer. Packaging 1, 6×1, 2, 4×2 L in Sure/Seal™ 18 L in Pure-Pac™ 1 20, 50 L in Pure-Pac™ 2 56 L in Pure-Pac™ 1 View returnable container options. 100, 12×100 mL in Sure/Seal™ 200 L in Pure-Pac™ 2 Other Notes "Greener alternatives are available for many THF applications, 2-Methyltetrahydrofuran (673277) and Cyclopentyl methyl ether (791962)Read more about THF alternatives: 2-Methyltetrahydroun (2-MeTHF): A biomass-Derived solvent with Broad Applications in Organic ChemistryThe toxicological assessment of cyclopentyl methyl ether (CPME) as a green solvent" Pure-Pac® II containers require the Micromatic MacroValve coupler for dispensing solvents, Z560723. Legal Information Pure-Pac is a registered trademark of Sigma-Aldrich Co. LLC | Eyeshields, Faceshields, Gloves, multi-purpose combination respirator cartridge (US), type ABEK (EN14387) respirator filter | UN 2056 3 / PGII | WGK 1 | -6.2 °F - closed cup | -21.2 °C - closed cup
https://www.sigmaaldrich.com/catalog/product/sial/186562?lang=en&region=US | Electrolytes | Organic Solvents |  | Tetrahydrofuran | anhydrous, contains 250 ppm BHT as inhibitor, ≥99.9% | Butylene oxide, Oxolane, THF, Tetramethylene oxide | 109-99-9 |  | MDL number MFCD00005356 | NACRES NA.21 | Molecular Weight 72.11 | EC Number 203-726-8 | PubChem Substance ID 57647757 | Linear Formula HPF6 | Alternative Energy, Anhydrous, Anhydrous Solvents, Electrolytes, Lithium-Ion Batteries, Materials Science, Organic Solvents, Returnable Containers, Solvent by Type, Solvent Bottles, Solvent Packaging Options, Solvent Products Available in Returnable Containers, Solvent by Application, Solvents, Solvents & Additives, Sure/Seal Bottles, Tetrahydrofuran (THF)More... | 200 | liquid | 1S/C4H8O/c1-2-4-5-3-1/h1-4H2 | WYURNTSHIVDZCO-UHFFFAOYSA-N | −108 °C (lit.) | 0.889 g/mL at 25 °C (lit.) | 65-67 °C (lit.) |  |  | n20/D 1.407 (lit.) |  |  |  | H2O: soluble |  |  |  |  | APHA: ≤10 |  | Design for Energy EfficiencyLearn more about the Principles of Green Chemistry. | APHA: ≤10 | Aligned | wet ice | 2-8°C | Description General description Tetrahydrofuran (THF) is a saturated cyclic ether mainly used as an organic solvent. On long term storage it forms organic peroxides. This process can be suppressed by adding butylated hydroxytoluene (BHT) as a stabilizer. BHT removes the free radicals required for the peroxide formation. It constitutes the key fragment of various natural products (polyether antibiotics). THF forms double hydrate with hydrogen sulfide, crystal structure of this double hydrate has been investigated by three-dimensional single-crystal studies. Application Dry tetrahydrofuran (THF) has been used in the synthesis of dichloro{bis[1,1′,1′′-(phosphinetriyl)tripiperidine]}palladium [(P(NC5H10)3)2Pd(Cl)2], which is widely used in the Heck reaction as a catalyst. It has been employed in the reaction medium of the Heck cross-coupling reaction of various aryl bromides and olefins. Packaging 1, 6×1, 2, 4×2 L in Sure/Seal™ 18 L in Pure-Pac™ 1 50, 200 L in Pure-Pac™ 2 View returnable container options. 100, 12×100 mL in Sure/Seal™ 208 L in steel drum Other Notes Greener alternatives are available for many THF applications, 2-Methyltetrahydrofuran (414247) and Cyclopentyl methyl ether (675970) | Eyeshields, Faceshields, Gloves, multi-purpose combination respirator cartridge (US), type ABEK (EN14387) respirator filter | UN 2056 3 / PGII | WGK 1 | -6.2 °F - closed cup | -21.2 °C - closed cup
https://www.sigmaaldrich.com/catalog/product/sial/230464?lang=en&region=US | Electrolytes | Organic Solvents |  | Thionyl chloride | ReagentPlus®, ≥99% |  | 7719-09-7 |  | MDL number MFCD00011449 | NACRES NA.21 | Molecular Weight 118.97 | EC Number 231-748-8 | PubChem Substance ID 24853806 | Linear Formula SOCl2 | Alternative Energy, C-X Bond Formation (Halogen), Chemical Synthesis, Chlorination, Electrolytes, Materials Science, Organic Solvents, Synthetic ReagentsMore... | 200 | liquid | 1S/Cl2OS/c1-4(2)3 | FYSNRJHAOHDILO-UHFFFAOYSA-N | −105 °C (lit.) | 1.631 g/mL at 25 °C (lit.) | 79 °C (lit.) |  |  | n20/D 1.518 (lit.) |  |  |  | H2O: soluble |  |  |  |  | APHA: ≤10 |  | Design for Energy EfficiencyLearn more about the Principles of Green Chemistry. | APHA: ≤10 | Aligned | wet ice | 2-8°C | Description General description Thionyl chloride is an inorganic acid chloride mainly used to prepare carboxylic acid chlorides from carboxylic acids. Application Thionyl chloride may be used in the following processes:• To facilitate the synthesis of indenones from 3-hydroxyindanones via dehydroxylation.• Surface modification of amorphous carbon nanotubes (α-CNTs) in stearic acid-dichloromethane solution.• To functionalize silica gel for thioacetalization of aldehydes.• Conversion of tert-butyl esters to acid chlorides.• Conversion of aliphatic and aromatic sulfoxides to sulfides in the presence of triphenylphosphine.• As an activator to generate ketenes in-situ for preparing 2-azetidinones. Packaging 1, 2.5 L in Sure/Seal™ 100, 4×100, 500 mL in Sure/Seal™ 5 mL in glass bottle Legal Information ReagentPlus is a registered trademark of Sigma-Aldrich Co. LLC | Faceshields, Gloves, Goggles, multi-purpose combination respirator cartridge (US), type ABEK (EN14387) respirator filter | UN 1836 8 / PGI | WGK 1 | Not applicable | Not applicable
https://www.sigmaaldrich.com/catalog/product/sial/320536?lang=en&region=US | Electrolytes | Organic Solvents |  | Thionyl chloride | reagent grade, 97% |  | 7719-09-7 |  | MDL number MFCD00011449 | NACRES NA.21 | Molecular Weight 118.97 | EC Number 231-748-8 | PubChem Substance ID 24859269 | Linear Formula SOCl2 | Alternative Energy, C-X Bond Formation (Halogen), Chemical Synthesis, Chlorination, Electrolytes, Materials Science, Organic Solvents, Synthetic ReagentsMore... | 100 | liquid | 1S/Cl2OS/c1-4(2)3 | FYSNRJHAOHDILO-UHFFFAOYSA-N | −105 °C (lit.) | 1.631 g/mL at 25 °C (lit.) | 79 °C (lit.) |  |  | n20/D 1.518 (lit.) |  |  |  | H2O: soluble |  |  |  |  | APHA: ≤10 |  | Design for Energy EfficiencyLearn more about the Principles of Green Chemistry. | APHA: ≤10 | Aligned | wet ice | 2-8°C | Description General description Thionyl chloride is an inorganic acid chloride mainly used as a reagent to prepare carboxylic acid chlorides from carboxylic acids. Application Thionyl chloride may be used in the following processes:• To facilitate the synthesis of indenones from 3-hydroxyindanones via dehydroxylation.• To functionalize silica gel for thioacetalization of aldehydes.• Conversion of tert-butyl esters to acid chlorides.• Conversion of aliphatic and aromatic sulfoxides to sulfides in the presence of triphenylphosphine. Packaging 1 L in Sure/Seal™ | Faceshields, Gloves, Goggles, multi-purpose combination respirator cartridge (US), type ABEK (EN14387) respirator filter | UN 1836 8 / PGI | WGK 1 | Not applicable | Not applicable
https://www.sigmaaldrich.com/catalog/product/sial/293121?lang=en&region=US | Electrolytes | Organic Solvents |  | Thionyl chloride solution | 2.0 M in methylene chloride |  | 7719-09-7 |  | MDL number MFCD00011449 | NACRES NA.21 | Molecular Weight 118.97 | EC Number 231-748-8 | PubChem Substance ID 24857637 | Linear Formula SOCl2 | Alternative Energy, C-X Bond Formation (Halogen), Chemical Synthesis, Chlorination, Electrolytes, Materials Science, Organic Solvents, Synthetic ReagentsMore... | 100 | liquid | 1S/Cl2OS/c1-4(2)3 | FYSNRJHAOHDILO-UHFFFAOYSA-N | −105 °C (lit.) | 1.373 g/mL at 25 °C | 79 °C (lit.) |  |  | n20/D 1.518 (lit.) |  |  |  | H2O: soluble |  |  |  |  | APHA: ≤10 |  | Design for Energy EfficiencyLearn more about the Principles of Green Chemistry. | APHA: ≤10 | Aligned | wet ice | 2-8°C | Description Packaging 100 mL in Sure/Seal™ | Faceshields, Gloves, Goggles, multi-purpose combination respirator cartridge (US), type ABEK (EN14387) respirator filter | UN 2922 6.1(8) / PGII | WGK 2 | Not applicable | Not applicable
https://www.sigmaaldrich.com/catalog/product/aldrich/774596?lang=en&region=US | Electrolytes | Solid Oxide Fuel Cell Electrolyte Materials |  | Bismuth oxide - yttria stabilized | contains 25 mol % yttria as stabilizer, 99.99% trace metals basis | 25YSB, Bismuth yttrium oxide, Yttrium bismuth oxide | 11078-74-3 | [6 empty] | Linear Formula (Bi2O3)0.75(Y2O3)0.25 | Alternative Energy, Electrolytes, Materials Science, Solid Oxide Fuel Cell Electrolyte Materials | [25 empty] | Description Application Mixed ionic-electronic conductors based on bismuth oxide having a fluorite structure are attractive materials for solid-state ionic devices and electrochemical processes at intermediate to low temperatures. 25 mol% Y2O3 stabilized Bi2O3 (25YSB) founds applications as electrolyte material for intermediate temperature solid oxide fuel cell (IT-SOFC). Composites incorporating yttria-stabilized bismuth oxide (YSB) have also been investigated as cathode material for SOFC; owing to the high oxygen ionic conductivity and catalytic activity of YSB. |  | NONH for all modes of transport | 3
https://www.sigmaaldrich.com/catalog/product/aldrich/729191?lang=en&region=US | Electrolytes | Solid Oxide Fuel Cell Electrolyte Materials |  | Cerium oxide, praseodymium doped | nanopowder, <100 nm particle size | PDC-20, Praseodymium doped ceria | 130071-47-5 |  |  | NACRES NA.23 | Molecular Weight 172.11 |  | PubChem Substance ID 329764458 | Linear Formula (Bi2O3)0.75(Y2O3)0.25 | 58: Ce, Alternative Energy, Chemical Synthesis, Electrolyte Materials, Electrolytes, Enabling Products, Greener Alternative Products, Material Science Enabling Products, Materials Science, Nanomaterials, Nanopowders and Nanoparticle Dispersions, Solid Oxide Fuel Cell Electrolyte Materials, Solid Oxide Fuel Cell MaterialsMore... |  | nanopowder | 1S/8Ce.20O.2Pr | BZMGARBZVLWDRO-UHFFFAOYSA-N | >400 °C |  |  | <100 nm | [7 empty] | Ce0.8Pr0.2O2 |  |  |  |  | Design for Energy EfficiencyLearn more about the Principles of Green Chemistry. |  |  |  |  | Description General description Cerium oxide, praseodymium doped (PDC-20) nanopowder is a fluorite-type oxide, which can be used as a non-toxic red and orange ceramic pigment. It can be prepared by a variety of techniques such as microwave-assisted hydrothermal (MAH) method, flux method and carbonate-coprecipitation method. Application PDC-20 can be used for a variety of applications such as:• a substrate for water-gas shift reaction• an electrolyte material for solid oxide fuel cells(SOFCs) Packaging 10 g in glass bottle |  | NONH for all modes of transport | WGK 3 | Not applicable | Not applicable
https://www.sigmaaldrich.com/catalog/product/aldrich/734519?lang=en&region=US | Electrolytes | Solid Oxide Fuel Cell Electrolyte Materials |  | Cerium(IV) oxide-gadolinium doped | <0.5 μm particle size, powder, contains 10 mol % gadolinium as dopant | GDC-10, Gadolinium doped ceria |  |  | MDL number MFCD04040745 | NACRES NA.23 | Molecular Weight 172.11 |  | PubChem Substance ID 329764906 | Linear Formula (Bi2O3)0.75(Y2O3)0.25 | Alternative Energy, Chemical Synthesis, Electrolyte Materials, Electrolytes, Enabling Products, Greener Alternative Products, Material Science Enabling Products, Materials Science, Solid Oxide Fuel Cell Electrolyte Materials, Solid Oxide Fuel Cell MaterialsMore... | 100 | powder | 1S/Ce.Gd.2O | ZBPTVGKVCOMWPA-UHFFFAOYSA-N | >400 °C |  |  | 0.10-0.50 μm (d50) | [6 empty] | 10.0-14.0 m2/g | Gd0.1Ce0.9O1.95 | 1.739 g/mL |  |  |  | Design for Energy EfficiencyLearn more about the Principles of Green Chemistry. |  |  |  |  | Description General description Cerium(IV) oxide-gadolinium doped powder (10 mol% gadolinium doped) (GDC-10) is an electrolytic material with high oxygen-ion conductivity, which operates at low temperatures. It can be prepared by a variety of methods such as sol-gel, wet chemical process, co-precipitation, hydrothermal and other combustion routes. Gadolinium doped ceria may be prepared by cation complexation sol-gel technique. XRD, specific surface area, morphology has been described in a study. Higher oxygen ion conductivity of GDC over zirconia-based materials makes it a preferable choice for some components of SOFCs. Application Gadolinium doped ceria (GDC) may be used as an intermediate temperature electrolyte for solid oxide fuel cells (SOFCs) at elevated temperatures. Packaging 10 g in glass bottle |  | NONH for all modes of transport | WGK 3 | Not applicable | Not applicable
https://www.sigmaaldrich.com/catalog/product/aldrich/572330?lang=en&region=US | Electrolytes | Solid Oxide Fuel Cell Electrolyte Materials |  | Cerium(IV) oxide-gadolinium doped | nanopowder, contains 10 mol % gadolinium as dopant | Gadolinium doped ceria |  |  | MDL number MFCD04040745 | NACRES NA.23 | Molecular Weight 172.11 |  | PubChem Substance ID 24874799 | Linear Formula (Bi2O3)0.75(Y2O3)0.25 | Alternative Energy, Catalysis and Inorganic Chemistry, Cerium Catalysts, Chemical Synthesis, Electrolyte Materials, Electrolytes, Enabling Products, Greener Alternative Products, Material Science Enabling Products, Materials Science, Solid Oxide Fuel Cell Electrolyte Materials, Solid Oxide Fuel Cell MaterialsMore... | 100 | nanopowder | 1S/Ce.Gd.2O | ZBPTVGKVCOMWPA-UHFFFAOYSA-N | >400 °C |  |  | 5-10 nm (crystallite size) | [6 empty] | >100 m2/g | Ce0.9Gd0.1O2 | 1.739 g/mL |  |  |  | Design for Energy EfficiencyLearn more about the Principles of Green Chemistry. |  |  |  |  | Description General description Cerium(IV) oxide-gadolinium doped nanopowder (10 mol% gadolinium doped) is an electrolytic material with high oxygen-ion conductivity, which operates at low temperatures. It can be prepared by a variety of methods such as sol-gel, wet chemical process, co-precipitation, hydrothermal and other combustion routes. Gadolinium doped ceria may be prepared by cation complexation sol-gel technique. XRD, specific surface area, morphology has been described in a study. Higher oxygen ion conductivity of GDC over zirconia-based materials makes it a preferable choice for some components of SOFCs. Application Gadolinium doped ceria (GDC) may be used as an intermediate temperature electrolyte for solid oxide fuel cells (SOFCs) at elevated temperatures. Packaging 25 g in glass bottle | Eyeshields, Gloves, type N95 (US) | NONH for all modes of transport | WGK 3 | Not applicable | Not applicable
https://www.sigmaaldrich.com/catalog/product/aldrich/572357?lang=en&region=US | Electrolytes | Solid Oxide Fuel Cell Electrolyte Materials |  | Cerium(IV) oxide-gadolinium doped | nanopowder, contains 20 mol % gadolinium as dopant | Gadolinium doped ceria |  |  | MDL number MFCD04040745 | NACRES NA.23 | Molecular Weight 172.11 |  | PubChem Substance ID 24880633 | Linear Formula (Bi2O3)0.75(Y2O3)0.25 | Alternative Energy, Catalysis and Inorganic Chemistry, Cerium Catalysts, Chemical Synthesis, Electrolyte Materials, Electrolytes, Enabling Products, Greener Alternative Products, Material Science Enabling Products, Materials Science, Solid Oxide Fuel Cell Electrolyte Materials, Solid Oxide Fuel Cell MaterialsMore... | 100 | nanopowder | 1S/Ce.Gd.2O | ZBPTVGKVCOMWPA-UHFFFAOYSA-N | >400 °C |  |  | <100 nm | [6 empty] | >100 m2/g | Ce0.8Gd0.2O2 | 1.739 g/mL |  |  |  | Design for Energy EfficiencyLearn more about the Principles of Green Chemistry. |  |  |  |  | Description General description Cerium(IV) oxide-gadolinium doped nanopowder (20 mol% gadolinium doped) is an electrolytic material with a high oxygen-ion conductivity, which operates at low temperatures. It can be prepared by a variety of methods such as sol-gel, wet chemical process, co-precipitation, hydrothermal and other combustion routes. Gadolinium doped ceria may be prepared by cation complexation sol gel technique. XRD, specific surface area, morphology has been described in a study. Higher oxygen ion conductivity of GDC over zirconia based materials makes it a preferable choice for some components of SOFCs. Application Gadolinium doped ceria (GDC) may be used as an intermediate temperature electrolyte for solid oxide fuel cells (SOFCs) at elevated temperatures. Packaging 25 g in glass bottle Packaged in glass bottles | Eyeshields, Gloves, type N95 (US) | NONH for all modes of transport | WGK 3 | Not applicable | Not applicable
https://www.sigmaaldrich.com/catalog/product/aldrich/734667?lang=en&region=US | Electrolytes | Solid Oxide Fuel Cell Electrolyte Materials |  | Cerium(IV) oxide-gadolinium doped | pellets (for sputtering), contains 20 mol % gadolinium as dopant | GDC-20, Gadolinium doped ceria |  |  | MDL number MFCD04040745 | NACRES NA.23 | Molecular Weight 172.11 |  | PubChem Substance ID 329764916 | Linear Formula (Bi2O3)0.75(Y2O3)0.25 | Alternative Energy, Chemical Synthesis, Electrolyte Materials, Electrolytes, Enabling Products, Greener Alternative Products, Material Science Enabling Products, Materials Science, Solid Oxide Fuel Cell Electrolyte Materials, Solid Oxide Fuel Cell MaterialsMore... | 100 | pellets (for sputtering) | 1S/Ce.Gd.2O | ZBPTVGKVCOMWPA-UHFFFAOYSA-N | >400 °C |  |  | <100 nm | [6 empty] | >100 m2/g | Gd0.2Ce0.8O1.9 | 1.739 g/mL |  |  |  | Design for Energy EfficiencyLearn more about the Principles of Green Chemistry. |  |  |  |  | Description General description Cerium(IV) oxide-gadolinium doped pellets (20 mol% gadolinium doped) (GDC-20) is an electrolytic material with high oxygen-ion conductivity, which operates at low temperatures. It can be prepared by a variety of methods such as sputtering, aerosol deposition, sol-gel, wet chemical process, co-precipitation, hydrothermal and other combustion routes. Application Gadolinium doped ceria (GDC) may be used as an intermediate temperature electrolyte for solid oxide fuel cells (SOFCs) at elevated temperatures. Packaging 10 g in glass bottle | Eyeshields, Gloves, type N95 (US) | NONH for all modes of transport | WGK 1 | Not applicable | Not applicable
https://www.sigmaaldrich.com/catalog/product/aldrich/734624?lang=en&region=US | Electrolytes | Solid Oxide Fuel Cell Electrolyte Materials |  | Cerium(IV) oxide-samarium doped | <0.5 μm particle size, powder, contains 20 mol % samarium as dopant | SDC-20, SDC, Samarium-doped ceria |  |  | MDL number MFCD04974842 | NACRES NA.23 | Molecular Weight 172.11 |  | PubChem Substance ID 329764915 | Linear Formula (Bi2O3)0.75(Y2O3)0.25 | Alternative Energy, Chemical Synthesis, Electrolyte Materials, Electrolytes, Enabling Products, Greener Alternative Products, Material Science Enabling Products, Materials Science, Solid Oxide Fuel Cell Electrolyte Materials, Solid Oxide Fuel Cell MaterialsMore... | 100 | powder | 1S/Ce.2O.Sm | AQGZISMLQKBRRO-UHFFFAOYSA-N | >400 °C |  |  | 0.1-0.5 μm (d50) | [6 empty] | 10-14 m2/g | Sm0.2Ce0.8O1.9 | 1.787 g/mL |  |  |  | Design for Energy EfficiencyLearn more about the Principles of Green Chemistry. |  |  |  |  | Description General description Cerium(IV) oxide-samarium doped powder (20% mol samarium doped) (SDC-20) is an electrolytic material with a high oxygen ion conductivity. Samarium ion acts as an aliovalent cation that can be incorporated into the host lattice to increase the oxygen vacancy concentration and improve the oxide ion conduction in cerium oxide. It can be synthesized by reverse strike co-precipitation technique. Samarium doped ceria may be used as an electrolyte in solid oxide fuel cells (SOFCs). Electrical conductivity as a function of temperature of doped ceria was investigated in a study. Relation of dopant type, oxygen vacancy ordering and ionic conductivity was investigated by transmission electron microscopy and electron energy loss spectroscopy. Application Cerium(IV) oxide-samarium doped can be used in the fabrication of solid oxide fuel cells (SOFCs), which can further be used as environmentally-friendly sources of alternative energy. Packaging 10 g in glass bottle | Eyeshields, Gloves, type N95 (US) | NONH for all modes of transport | WGK 2 | Not applicable | Not applicable
https://www.sigmaaldrich.com/catalog/product/aldrich/734675?lang=en&region=US | Electrolytes | Solid Oxide Fuel Cell Electrolyte Materials |  | Cerium(IV) oxide-samarium doped | pellets (for sputtering), contains 15 mol % samarium as dopant | SDC-15, SDC, Samarium-doped ceria |  |  | MDL number MFCD04974842 | NACRES NA.23 | Molecular Weight 172.11 |  | PubChem Substance ID 329764917 | Linear Formula (Bi2O3)0.75(Y2O3)0.25 | Alternative Energy, Chemical Synthesis, Electrolyte Materials, Electrolytes, Enabling Products, Greener Alternative Products, Material Science Enabling Products, Materials Science, Solid Oxide Fuel Cell Electrolyte Materials, Solid Oxide Fuel Cell MaterialsMore... | 100 | pellets (for sputtering) | 1S/Ce.2O.Sm | AQGZISMLQKBRRO-UHFFFAOYSA-N | >400 °C |  |  | 0.1-0.5 μm (d50) | [6 empty] | 10-14 m2/g | Sm0.15Ce0.85O2 | 1.787 g/mL |  |  |  | Design for Energy EfficiencyLearn more about the Principles of Green Chemistry. |  |  |  |  | Description General description Cerium(IV) oxide-samarium doped pellets (15% mol samarium doped) (SDC-15) is an electrolytic material with a high oxygen ion conductivity. Samarium ion acts as an aliovalent cation that can be incorporated into the host lattice to increase the oxygen vacancy concentration and improve the oxide ion conduction in cerium oxide. It can be synthesized by reverse strike co-precipitation technique. Samarium doped ceria may be used as an electrolyte in solid oxide fuel cells (SOFCs). Electrical conductivity as a function of temperature of doped ceria was investigated in a study. Relation of dopant type, oxygen vacancy ordering and ionic conductivity was investigated by transmission electron microscopy and electron energy loss spectroscopy. Application Cerium(IV) oxide-samarium doped can be used in the fabrication of solid oxide fuel cells (SOFCs), which can further be used as sustainable sources of alternative energy. Packaging 10 g in glass bottle | Eyeshields, Gloves, type N95 (US) | NONH for all modes of transport | WGK 2 | Not applicable | Not applicable
https://www.sigmaaldrich.com/catalog/product/aldrich/764531?lang=en&region=US | Electrolytes | Solid Oxide Fuel Cell Electrolyte Materials |  | Cerium(IV) oxide-yttria doped | nanopowder, contains 10 mol % yttria, <50 nm particle size, 99.9% trace metals basis | 10YDC, Cerium yttrium oxide, YDC-10, YDC10, YDC, Yttria doped ceria, Yttrium doped ceria | 170033-03-1 |  | MDL number MFCD04039918 | NACRES NA.23 | Molecular Weight 172.11 |  | PubChem Substance ID 329767128 | Linear Formula (Bi2O3)0.75(Y2O3)0.25 | Alternative Energy, Chemical Synthesis, Electrolyte Materials, Electrolytes, Enabling Products, Greener Alternative Products, Material Science Enabling Products, Materials Science, Solid Oxide Fuel Cell Electrolyte Materials, Solid Oxide Fuel Cell MaterialsMore... | 100 | nanopowder | 1S/Ce.5O.2Y | XVLUKJGVKWVXMP-UHFFFAOYSA-N | >400 °C |  |  | <50 nm | [6 empty] | 10-14 m2/g | Sm0.15Ce0.85O2 | 1.787 g/mL |  |  |  | Design for Energy EfficiencyLearn more about the Principles of Green Chemistry. |  |  |  |  | Description General description 8mol% Yttria doped ceria may be prepared by carbonate coprecipitation technique. Yttria doped ceria exihibits high ionic conductivity, low activation energy and small grain boundary resistance. The effect of microstructure on the electrolytic properties was investigated in detail. Cerium(IV) oxide-yttria doped (YDC-10) is an electrolytic material that is used as an alternative to zirconia-based electrolytes. Its properties include high ionic conductivity (0.01 S cm−1), electronic conductivity (3 S cm−1), enhanced electrode reactions, and high oxygen surface exchange coefficient. Application They are promising ceramic electrolytes for solid oxide fuel cells operating at low temperatures of 500-700°C (IT-SOFC). Doped ceria interlayers in between bulk yttria-stabilized zirconia electrolyte further enhance the performance of SOFCs. YDC-10 can be used as an electrolyte in the fabrication of solid oxide fuel cells (SOFCs). A thin film of YDC-10 (~17.5 nm) effectively reduces the cathode/interfacial energy by 0.1 eV and increases the exchange current density by a factor of 4. YDC-10 can be operated with a temperature range of 300° - 500°C. Packaging 25 g in glass bottle | Eyeshields, Gloves, type N95 (US) | NONH for all modes of transport | WGK 3 | Not applicable | Not applicable
https://www.sigmaaldrich.com/catalog/product/aldrich/763756?lang=en&region=US | Electrolytes | Solid Oxide Fuel Cell Electrolyte Materials |  | Cerium(IV) oxide-yttria doped | nanopowder, yttria 20 mol %, <50 nm particle size (TEM), 99.9% trace metals basis | 20YDC, Cerium yttrium oxide, YDC-20, YDC20, YDC, Yttria doped ceria, Yttrium doped ceria | 170033-03-1 |  | MDL number MFCD04039918 | NACRES NA.23 | Molecular Weight 172.11 |  | PubChem Substance ID 329767074 | Linear Formula (Bi2O3)0.75(Y2O3)0.25 | Alternative Energy, Chemical Synthesis, Electrolyte Materials, Electrolytes, Enabling Products, Greener Alternative Products, Material Science Enabling Products, Materials Science, Solid Oxide Fuel Cell Electrolyte Materials, Solid Oxide Fuel Cell MaterialsMore... | 100 | nanopowder | 1S/Ce.5O.2Y | XVLUKJGVKWVXMP-UHFFFAOYSA-N | >400 °C |  |  | <50 nm (TEM) | [6 empty] | 10-14 m2/g | yttria, 20 mol % | 1.787 g/mL |  |  |  | Design for Energy EfficiencyLearn more about the Principles of Green Chemistry. |  |  |  |  | Description General description 8mol% Yttria doped ceria may be prepared by carbonate coprecipitation technique. Yttria doped ceria exhibits high ionic conductivity, low activation energy and small grain boundary resistance. The effect of microstructure on the electrolytic properties was investigated in detail. Cerium(IV) oxide-yttria doped (YDC-20) is an electrolytic material that is used as an alternative to zirconia-based electrolytes. Its properties include high ionic conductivity (0.01 S cm−1), electronic conductivity (3 S cm−1), enhanced electrode reactions, and high oxygen surface exchange coefficient. Application They are promising ceramic electrolytes for solid oxide fuel cells operating at low temperatures of 500-700°C (IT-SOFC). Doped ceria interlayers in between bulk yttria-stabilized zirconia electrolyte further enhance the performance of SOFCs. YDC-20 can be used as an electrolyte in the fabrication of solid oxide fuel cells (SOFCs). A thin film of YDC-20 (~17.5 nm) effectively reduces the cathode/interfacial energy by 0.1 eV and increases the exchange current density by a factor of 4. It can be operated with a temperature range of 300° - 500°C. Packaging 25 g in glass bottle | Eyeshields, Gloves, type N95 (US) | NONH for all modes of transport | WGK 3 | Not applicable | Not applicable
https://www.sigmaaldrich.com/catalog/product/aldrich/757357?lang=en&region=US | Electrolytes | Solid Oxide Fuel Cell Electrolyte Materials |  | Lanthanum gallate, strontium and magnesium doped | powder, 0.3-0.6 μm, 99% trace rare earth metals basis | Gallium lanthanum magnesium strontium oxide, LSGM 8282, LSGM, Lanthanum Strontium Gallate Magnesite, Strontium and Magnesium doped Lanthanum Gallate | 165900-07-2 |  | MDL number MFCD04039918 | NACRES NA.23 | Molecular Weight 237.29 |  | PubChem Substance ID 329767074 | Linear Formula (Bi2O3)0.75(Y2O3)0.25 | Alternative Energy, Chemical Synthesis, Electrolyte Materials, Electrolytes, Enabling Products, Greener Alternative Products, Material Science Enabling Products, Materials Science, Solid Oxide Fuel Cell Electrolyte Materials, Solid Oxide Fuel Cell MaterialsMore... | 100 | powder | 1S/Ce.5O.2Y | XVLUKJGVKWVXMP-UHFFFAOYSA-N | >400 °C |  |  | 0.3-0.6 μm | [6 empty] | spec. surface area 4-8 m2/g | yttria, 20 mol % | 1.787 g/mL |  |  |  | Design for Energy EfficiencyLearn more about the Principles of Green Chemistry. |  |  |  |  | Description General description LSGM is an electrolyte material for intermediate temperature (below 800oC ) solid oxide fuel cells (IT-SOFC). LaGaO3 based pervoskite; doped with strontium and magnesium (LSGM) is known to exhibit high oxide ionic conductivity, on account of the high concentration and mobility of oxygen vacancies LSGM-8282 can be synthesized by solid state reaction between La2O3, MgO, SrCo3 and Ga2O at temperatures > 1000oC. Other known methods of producing LSGM are combustion synthesis, coprecipitation route, Pechini method for powder. Pechini method is popularly used in producing LSGM for solid oxide fuel cells (SOFCs). Application World-wide a number of activities are concerned with the optimization and development of cell materials and microstructures with the aim of reducing the solid oxide fuel cell (SOFC) operating temperatures. Reducing operating temperatures not only increases the life time of SOFC but also reduces cost of the total system. Packaging 25 g in poly bottle | Eyeshields, Gloves, type N95 (US) | NONH for all modes of transport | WGK 3 | Not applicable | Not applicable
https://www.sigmaaldrich.com/catalog/product/aldrich/544779?lang=en&region=US | Electrolytes | Solid Oxide Fuel Cell Electrolyte Materials |  | Zirconium(IV) oxide-yttria stabilized | <100 nm particle size | YSZ-3, YSZ-8, YSZ, Yttria stabilized zirconia, Yttrium stabilized zirconium oxide |  |  | MDL number MFCD04039918 | NACRES NA.23 | Molecular Weight 237.29 |  | PubChem Substance ID 329767074 | Linear Formula (Bi2O3)0.75(Y2O3)0.25 | 40: Zr, Alternative Energy, Chemical Synthesis, Electrolyte Materials, Electrolytes, Enabling Products, Greener Alternative Products, Material Science Enabling Products, Materials Science, Nanomaterials, Nanoparticles: Oxides, Nitrides, and Other Ceramics, Nanopowders and Nanoparticle Dispersions, Solid Oxide Fuel Cell Electrolyte Materials, Solid Oxide Fuel Cell MaterialsMore... | 100 | powder | 1S/Ce.5O.2Y | XVLUKJGVKWVXMP-UHFFFAOYSA-N | >400 °C |  |  | <100 nm | [6 empty] | <60 m2/g (BET) | (ZrO2)1-x(Y2O3)x | 1.787 g/mL |  |  |  | Design for Energy EfficiencyLearn more about the Principles of Green Chemistry. |  |  |  |  | Description General description Yttria-stabilized zirconia (YSZ) is the most commonly used solid electrolyte for solid oxide fuel cells (SOFCs) and oxygen sensors. YSZ exhibits high oxygen-ionic conductivity while blocking electronic conduction. YSZ particles may be synthesized from yttrium nitrate or isopropoxide by sol gel method. YSZ nanoparticles may be prepared in supercritical water (SCW). YSZ nanoparticles of different sizes with varying % mol of yttria may be obtained by CO2 laser based continuous/pulsed laser vaporization method. Zirconium(IV) oxide-yttria stabilized (YSZ) (<100 nm particle size) is an oxygen ion conductor with properties such as good ionic conductivity and high physiochemical stability. Its other properties include excellent shock resistance, low thermal conductivity and a high coefficient of thermal expansion. Application Collagen-yttria-stabilized amorphous zirconia hybrid scaffolds may be developed. YSZ thin films may be used as thermal barrier coatings on combustors, stationary and rotating components of gas turbines or diesel engines. 6 YSZ can be used for a variety of applications such as:• a thermal barrier coating for the protection and insulation of metal components in gas turbines• an electrolyte in the fabrication of solid oxide fuel cells (SOFCs)• in the fabrication of zirconia dental implant abutments• membranes for micro energy conversion devices• a solid acid and a catalyst for catalytic applications Packaging 25 g in poly bottle Packaged in glass bottles | dust mask type N95 (US), Eyeshields, Gloves | NONH for all modes of transport | WGK 3 | Not applicable | Not applicable
https://www.sigmaaldrich.com/catalog/product/aldrich/768383?lang=en&region=US | Electrolytes | Solid Oxide Fuel Cell Electrolyte Materials |  | Zirconium(IV) oxide-yttria stabilized | nanopowder, 99.99% trace metals basis, contains 40 mol % yttria as stabilizer | 40YSZ, YSZ40, YSZ, Yttria stabilized zirconia, Yttrium stabilized zirconium oxide |  |  | MDL number MFCD04039918 | NACRES NA.23 | Molecular Weight 237.29 |  | PubChem Substance ID 329767074 | Linear Formula (Bi2O3)0.75(Y2O3)0.25 | Alternative Energy, Chemical Synthesis, Electrolytes, Enabling Products, Greener Alternative Products, Material Science Enabling Products, Materials Science, Solid Oxide Fuel Cell Electrolyte MaterialsMore... | 100 | nanopowder | 1S/Ce.5O.2Y | XVLUKJGVKWVXMP-UHFFFAOYSA-N | >400 °C |  |  | <100 nm | [6 empty] | <60 m2/g (BET) | (ZrO2)1-x(Y2O3)x | 1.787 g/mL |  |  |  | Design for Energy EfficiencyLearn more about the Principles of Green Chemistry. |  |  |  |  | Description General description Yttria stabilized zirconia (YSZ) is the most commonly used solid electrolyte for solid oxide fuel cells (SOFCs) and oxygen sensors. YSZ exhibits high oxygen-ionic conductivity while blocking electronic conduction. YSZ particles may be synthesized from yttrium nitrate or isopropoxide by sol gel method. YSZ nanoparticles may be prepared in supercritical water (SCW). YSZ nanoparticles of different sizes with varying % mol of yttria may be obtained by CO2 laser based continuous/pulsed laser vaporization method. Zirconium(IV) oxide-yttria stabilized (YSZ40) (nanopowder, 99.99% trace metals basis, contains 40 mol % yttria as stabilizer) is an oxygen ion conductor with properties such as good ionic conductivity and high physiochemical stability. Its other properties include excellent shock resistance, low thermal conductivity and a high coefficient of thermal expansion. Application Collagen-yttria-stabilized amorphous zirconia hybrid scaffolds may be developed. YSZ thin films may be used as thermal barrier coatings on combustors, stationary and rotating components of gas turbines or diesel engines. 6 YSZ can be used for a variety of applications such as:• a thermal barrier coating for the protection and insulation of metal components in gas turbines• an electrolyte in the fabrication of solid oxide fuel cells (SOFCs)• in the fabrication of zirconia dental implant abutments• membranes for micro energy conversion devices• a solid acid and a catalyst for catalytic applications | dust mask type N95 (US), Eyeshields, Gloves | NONH for all modes of transport | 3 | Not applicable | Not applicable
https://www.sigmaaldrich.com/catalog/product/aldrich/768359?lang=en&region=US | Electrolytes | Solid Oxide Fuel Cell Electrolyte Materials |  | Zirconium(IV) oxide-yttria stabilized | nanopowder, contains 20 mol % yttria as stabilizer, 99.99% trace metals basis | 20YSZ, YSZ20, YSZ, Yttria stabilized zirconia, Yttrium stabilized zirconium oxide |  |  | MDL number MFCD04039918 | NACRES NA.23 | Molecular Weight 237.29 |  | PubChem Substance ID 329767074 | Linear Formula (ZrO2)0.80(Y2O3)0.20 | Alternative Energy, Chemical Synthesis, Electrolyte Materials, Electrolytes, Enabling Products, Greener Alternative Products, Material Science Enabling Products, Materials Science, Solid Oxide Fuel Cell Electrolyte Materials, Solid Oxide Fuel Cell MaterialsMore... | 100 | nanopowder | 1S/Ce.5O.2Y | XVLUKJGVKWVXMP-UHFFFAOYSA-N | >400 °C |  |  | <100 nm | [6 empty] | <60 m2/g (BET) | (ZrO2)1-x(Y2O3)x | 1.787 g/mL |  |  |  | Design for Energy EfficiencyLearn more about the Principles of Green Chemistry. |  |  |  |  | Description General description Zirconium(IV) oxide-yttria stabilized (YSZ20) (nanopowder, contains 20 mol % yttria as stabilizer) is an oxygen ion conductor with properties such as good ionic conductivity and high physiochemical stability. Its other properties include excellent shock resistance, low thermal conductivity and a high coefficient of thermal expansion. Application YSZ can be used for a variety of applications such as: • a thermal barrier coating for the protection and insulation of metal components in gas turbines• an electrolyte in the fabrication of solid oxide fuel cells (SOFCs)• in the fabrication of zirconia dental implant abutments• membranes for micro energy conversion devices• a solid acid and a catalyst for catalytic applications | dust mask type N95 (US), Eyeshields, Gloves | NONH for all modes of transport | 3 | Not applicable | Not applicable
https://www.sigmaaldrich.com/catalog/product/aldrich/572349?lang=en&region=US | Electrolytes | Solid Oxide Fuel Cell Electrolyte Materials |  | Zirconium(IV) oxide-yttria stabilized | nanopowder | YSZ, Yttria stabilized zirconia, Yttrium stabilized zirconium oxide | 114168-16-0 |  | MDL number MFCD00145546 | NACRES NA.23 | Molecular Weight 349.03 |  | PubChem Substance ID 329758284 | Linear Formula ZrO2 · Y2O3 | Alternative Energy, Chemical Synthesis, Electrolyte Materials, Electrolytes, Enabling Products, Greener Alternative Products, Material Science Enabling Products, Materials Science, Solid Oxide Fuel Cell Electrolyte Materials, Solid Oxide Fuel Cell MaterialsMore... | 100 | nanopowder | 1S/5O.2Y.Zr | KSTOPEBVPBSOTK-UHFFFAOYSA-N | >2,600 °C (lit.) |  |  | ≤100 nm | [6 empty] | >100 m2/g | (ZrO2)0.92(Y2O3)0.08 | 1.787 g/mL |  |  |  | Design for Energy EfficiencyLearn more about the Principles of Green Chemistry. |  |  |  |  | Description General description Yttria-stabilized zirconia (YSZ) is the most commonly used solid electrolyte for solid oxide fuel cells (SOFCs) and oxygen sensors. YSZ exhibits high oxygen-ionic conductivity while blocking electronic conduction. YSZ particles may be synthesized from yttrium nitrate or isopropoxide by sol gel method. YSZ nanoparticles may be prepared in supercritical water (SCW). YSZ nanoparticles of different sizes with varying % mol of yttria may be obtained by CO2 laser based continuous/pulsed laser vaporization method. Zirconium(IV) oxide-yttria stabilized (YSZ) (nanopowder) is an oxygen ion conductor with properties such as good ionic conductivity and high physiochemical stability. Its other properties include excellent shock resistance, low thermal conductivity and a high coefficient of thermal expansion. Application Collagen-yttria-stabilized amorphous zirconia hybrid scaffolds may be developed. YSZ thin films may be used as thermal barrier coatings on combustors, stationary and rotating components of gas turbines or diesel engines. 6 YSZ can be used for a variety of applications such as:• a thermal barrier coating for the protection and insulation of metal components in gas turbines• an electrolyte in the fabrication of solid oxide fuel cells (SOFCs)• in the fabrication of zirconia dental implant abutments• membranes for micro energy conversion devices• a solid acid and a catalyst for catalytic applications Electrolyte material for solid oxide fuel cells (SOFC). Packaging 25 g in glass bottle Packaged in glass bottles Other Notes Alternative CAS number: 114168-16-0 | dust mask type N95 (US), Eyeshields, Gloves | NONH for all modes of transport | WGK 3 | Not applicable | Not applicable
https://www.sigmaaldrich.com/catalog/product/aldrich/572322?lang=en&region=US | Electrolytes | Solid Oxide Fuel Cell Electrolyte Materials |  | Zirconium(IV) oxide-yttria stabilized | nanopowder | YSZ-3, YSZ, Yttria stabilized zirconia, Yttrium stabilized zirconium oxide | 113482-02-3 |  | MDL number MFCD00145546 | NACRES NA.23 | Molecular Weight 349.03 |  | PubChem Substance ID 24874798 | Linear Formula (ZrO2)0.97(Y2O3)0.03 | Alternative Energy, Chemical Synthesis, Electrolyte Materials, Electrolytes, Enabling Products, Greener Alternative Products, Material Science Enabling Products, Materials Science, Solid Oxide Fuel Cell Electrolyte Materials, Solid Oxide Fuel Cell MaterialsMore... | 100 | nanopowder | 1S/5O.2Y.Zr | KSTOPEBVPBSOTK-UHFFFAOYSA-N | >2,600 °C (lit.) |  |  | ≤100 nm | [6 empty] | 10-25 m2/g | (ZrO2)0.97(Y2O3)0.03 | 1.787 g/mL |  |  |  | Design for Energy EfficiencyLearn more about the Principles of Green Chemistry. |  |  |  |  | Description General description Yttria-stabilized zirconia (YSZ) is the most commonly used as solid electrolyte for solid oxide fuel cells (SOFCs) and in oxygen sensors. YSZ exhibits high oxygen-ionic conductivity while blocking electronic conduction. YSZ particles may be synthesized from yttrium nitrate or isopropoxide by sol gel method. YSZ nanoparticles may be prepared in supercritical water (SCW). YSZ nanoparticles of different sizes with varying % mol of yttria may be obtained by CO2 laser based continuous/pulsed laser vaporization method. Zirconium(IV) oxide-yttria stabilized (YSZ) (nanopowder) is an oxygen ion conductor with properties such as good ionic conductivity and high physiochemical stability. Its other properties include excellent shock resistance, low thermal conductivity and a high coefficient of thermal expansion. Application Collagen-yttria-stabilized amorphous zirconia hybrid scaffolds may be developed. YSZ thin films may be used as thermal barrier coatings on combustors, stationary and rotating components of gas turbines or diesel engines. 6 YSZ can be used for a variety of applications such as:• a thermal barrier coating for the protection and insulation of metal components in gas turbines• an electrolyte in the fabrication of solid oxide fuel cells (SOFCs)• in the fabrication of zirconia dental implant abutments• membranes for micro energy conversion devices• a solid acid and a catalyst for catalytic applications Packaging 25 g in glass bottle Packaged in glass bottles | dust mask type N95 (US), Eyeshields, Gloves | NONH for all modes of transport | WGK 3 | Not applicable | Not applicable
https://www.sigmaaldrich.com/catalog/product/aldrich/464228?lang=en&region=US | Electrolytes | Solid Oxide Fuel Cell Electrolyte Materials |  | Zirconium(IV) oxide-yttria stabilized | submicron powder, 99.9% trace metals basis (purity excludes ~2% HfO2) | YSZ, Yttria stabilized zirconia, Yttrium stabilized zirconium oxide | 114168-16-0 |  | MDL number MFCD00145546 | NACRES NA.23 | Molecular Weight 349.03 |  | PubChem Substance ID 329757174 | Linear Formula ZrO2 · Y2O3 | Alternative Energy, Chemical Synthesis, Electrolyte Materials, Electrolytes, Enabling Products, Greener Alternative Products, Material Science Enabling Products, Materials Science, Solid Oxide Fuel Cell Electrolyte Materials, Solid Oxide Fuel Cell MaterialsMore... | 100 | submicron powder | 1S/5O.2Y.Zr | KSTOPEBVPBSOTK-UHFFFAOYSA-N | >2,600 °C (lit.) |  |  | ~700 nm | [6 empty] | 5.0-9.0 m2/g | (ZrO2)0.97(Y2O3)0.03 | 1.787 g/mL |  |  |  | Design for Energy EfficiencyLearn more about the Principles of Green Chemistry. |  |  |  |  | Description General description Yttria stabilized zirconia (YSZ) is the most commonly used solid electrolyte for solid oxide fuel cells (SOFCs) and oxygen sensors. YSZ exhibits high oxygen-ionic conductivity while blocking electronic conduction. YSZ particles may be synthesized from yttrium nitrate or isopropoxide by the sol gel method. YSZ nanoparticles may be prepared in supercritical water (SCW). YSZ nanoparticles of different sizes with varying % mol of yttria may be obtained by CO2 laser based continuous/pulsed laser vaporization method. Zirconium(IV) oxide-yttria stabilized (YSZ) (submicron powder) is an oxygen ion conductor with properties such as good ionic conductivity and high physiochemical stability. Its other properties include excellent shock resistance, low thermal conductivity and a high coefficient of thermal expansion. Application Collagen-yttria-stabilized amorphous zirconia hybrid scaffolds may be developed. YSZ thin films may be used as thermal barrier coatings on combustors, stationary and rotating components of gas turbines or diesel engines. 6 YSZ can be used for a variety of applications such as:• a thermal barrier coating for the protection and insulation of metal components in gas turbines• an electrolyte in the fabrication of solid oxide fuel cells (SOFCs)• in the fabrication of zirconia dental implant abutments• membranes for micro energy conversion devices• a solid acid and a catalyst for catalytic applications Electrolyte material for solid oxide fuel cells (SOFC). Packaging 100, 500 g in glass bottle Packaged in glass bottles | dust mask type N95 (US), Eyeshields, Gloves | NONH for all modes of transport | WGK 3 | Not applicable | Not applicable
https://www.sigmaaldrich.com/catalog/product/sigald/53663?lang=en&region=US | Activated and Mesoporous Carbon |  |  | Activated Charcoal Norit® | Norit SX ultra, from peat, corresponds U.S. Food chemicals codex (3rd Ed.), steam activated and acid washed, highly purified, powder | Charcoal activated Norit® | 7440-44-0 |  | MDL number MFCD00133992 | NACRES SB.52 | Molecular Weight 12.01 | EC Number 231-153-3 | PubChem Substance ID 329757968 |  | Activated Charcoal, Activated and Mesoporous Carbon, Adsorbents, Filter Aids and Drying Agents, Alternative Energy, Chemical Synthesis, Enabling Products, Essential Chemicals, Greener Alternative Products, Material Science Enabling Products, Materials Science, Research Essentials, SupercapacitorsMore... | 200 | powder | 1S/C | OKTJSMMVPCPJKN-UHFFFAOYSA-N | [16 empty] | Design for Energy EfficiencyLearn more about the Principles of Green Chemistry. |  |  |  |  | Description Application Activated Charcoal Norit® (Norit SX ultra) can be used as an adsorbent for the uptake of 5-hydroxymethylfurfural (HMF) from fructose dehydration media. It can also be used in the preparation of Pd/C, Re/C and PdRe/C catalysts. Legal Information Norit is a registered trademark of Norit N.V. |  | NONH for all modes of transport | WGK 3 | Not applicable | Not applicable
https://www.sigmaaldrich.com/catalog/product/sigald/97876?lang=en&region=US | Activated and Mesoporous Carbon |  |  | Activated Charcoal Norit® | Norit CA1, wood, chemically activated, powder | Charcoal activated Norit® | 7440-44-0 |  | MDL number MFCD00133992 | NACRES SB.52 | Molecular Weight 12.01 | EC Number 231-153-3 | PubChem Substance ID 329770552 |  | Activated Charcoal, Activated and Mesoporous Carbon, Adsorbents, Filter Aids and Drying Agents, Alternative Energy, Chemical Synthesis, Enabling Products, Essential Chemicals, Greener Alternative Products, Material Science Enabling Products, Materials Science, Research Essentials, SupercapacitorsMore... | 200 | powder | 1S/C | OKTJSMMVPCPJKN-UHFFFAOYSA-N | [16 empty] | Design for Energy EfficiencyLearn more about the Principles of Green Chemistry. |  |  |  |  | Description General description Activated carbon (AC) is a three dimensional highly microporous structure with high surface area. AC can be prepared from various carbon precursors, such as lignite, peat, wood, coal etc. AC powder is popularly used in adsorption or at catalyst support. The adsorption capability of activated carbon is determined by its pore size distribution, purity and degree of carbonization, surface chemistry. Method of activation also influences the final properties of the product. Activated carbon prepared from lignite are hard textured with small micropore volume and high pore size distribution.4 It is used as a carrier for catalysts and possess good filtering properties. Application Activated carbons may be used in:• Separating gas mixtures, such as; hydrogen-hydrocarbons,• Gas drying;• Selective gas adsorption• Gas storage Activated charcoal Norit may be used in recovery of lithium for recycling lithium- ion batteries. It may be used to study the adsorption isotherm of 2,4,6-trichlorophenol (TCP). 6 Activated carbon may be used for ultrapurification of water, such as removal of anti-anxiety drug diazepam (valium) from spiked wastewater. Legal Information Norit is a registered trademark of Norit N.V. |  | UN1362 - class 4.2 - PG 3 - Carbon, activated | WGK 3 | Not applicable | Not applicable
https://www.sigmaaldrich.com/catalog/product/sial/29238?lang=en&region=US | Activated and Mesoporous Carbon |  |  | Activated Charcoal Norit® | Norit RBAA-3, rod | Charcoal activated Norit® | 7440-44-0 |  | MDL number MFCD00133992 | NACRES SB.54 | Molecular Weight 12.01 | EC Number 231-153-3 | PubChem Substance ID 329753326 |  | Activated and Mesoporous Carbon, Alternative Energy, Chemical Synthesis, Enabling Products, Greener Alternative Products, Material Science Enabling Products, Materials Science, SupercapacitorsMore... | 100 | rod | 1S/C | OKTJSMMVPCPJKN-UHFFFAOYSA-N | [16 empty] | Design for Energy EfficiencyLearn more about the Principles of Green Chemistry. |  |  |  |  | Description Application Activated Charcoal Norit® (Norit RBAA-3, rod) can be used as an adsorbent in the removal of SO2 and NO2 contaminants. Legal Information Norit is a registered trademark of Norit N.V. | Eyeshields, Gloves, type N95 (US) | NONH for all modes of transport | WGK 3 | Not applicable | Not applicable
https://www.sigmaaldrich.com/catalog/product/sigald/22874?lang=en&region=US | Activated and Mesoporous Carbon |  |  | Activated Charcoal Norit® | Norit PK 1-3, from peat, steam activated, granular | Charcoal activated Norit® | 7440-44-0 |  | MDL number MFCD00133992 | NACRES SB.52 | Molecular Weight 12.01 | EC Number 231-153-3 | PubChem Substance ID 329752355 |  | Activated Charcoal, Activated and Mesoporous Carbon, Adsorbents, Filter Aids and Drying Agents, Alternative Energy, Chemical Synthesis, Enabling Products, Essential Chemicals, Greener Alternative Products, Material Science Enabling Products, Materials Science, Research Essentials, SupercapacitorsMore... | 200 | granular | 1S/C | OKTJSMMVPCPJKN-UHFFFAOYSA-N |  |  |  | 1-3 mm | [12 empty] | Design for Energy EfficiencyLearn more about the Principles of Green Chemistry. |  |  |  |  | Description Application Activated Charcoal Norit® (Norit PK 1-3, from peat, steam activated, granular) can be used in the adsorption of reactive dyes for the treatment of wastewater and for the protection from aquatic pollution. Legal Information Norit is a registered trademark of Norit N.V. | Eyeshields, Gloves, type N95 (US) | NONH for all modes of transport | WGK 3 | Not applicable | Not applicable
https://www.sigmaaldrich.com/catalog/product/sigald/29204?lang=en&region=US | Activated and Mesoporous Carbon |  |  | Activated Charcoal Norit® | Norit RB3, for gas purification, steam activated, rod | Charcoal activated Norit® | 7440-44-0 |  | MDL number MFCD00133992 | NACRES SB.52 | Molecular Weight 12.01 | EC Number 231-153-3 | PubChem Substance ID 329753319 |  | Activated Charcoal, Activated and Mesoporous Carbon, Adsorbents, Filter Aids and Drying Agents, Alternative Energy, Chemical Synthesis, Enabling Products, Essential Chemicals, Greener Alternative Products, Material Science Enabling Products, Materials Science, Research Essentials, SupercapacitorsMore... | 200 | rod | 1S/C | OKTJSMMVPCPJKN-UHFFFAOYSA-N |  |  |  | 1-3 mm | [12 empty] | Design for Energy EfficiencyLearn more about the Principles of Green Chemistry. |  |  |  |  | Description Application Activated Charcoal Norit® (Norit RB3) can be used in the separation of methane and nitrogen. It can be incorporated with MIL-101 for the formation of metal-organic frameworks (MOFs) for potential usage in hydrogen storage. Legal Information Norit is a registered trademark of Norit N.V. | Eyeshields, Gloves, type N95 (US) | NONH for all modes of transport | WGK 3 | Not applicable | Not applicable
https://www.sigmaaldrich.com/catalog/product/sigald/37771?lang=en&region=US | Activated and Mesoporous Carbon |  |  | Activated Charcoal Norit® | Norit GAC 1240W, from coal, for potable water processing, steam activated, granular | Charcoal activated Norit® | 7440-44-0 |  | MDL number MFCD00133992 | NACRES SB.52 | Molecular Weight 12.01 | EC Number 231-153-3 | PubChem Substance ID 329755694 |  | Activated Charcoal, Activated and Mesoporous Carbon, Adsorbents, Filter Aids and Drying Agents, Alternative Energy, Chemical Synthesis, Enabling Products, Essential Chemicals, Greener Alternative Products, Material Science Enabling Products, Materials Science, Research Essentials, SupercapacitorsMore... | 200 | granular | 1S/C | OKTJSMMVPCPJKN-UHFFFAOYSA-N |  |  |  | 1-3 mm | [12 empty] | Design for Energy EfficiencyLearn more about the Principles of Green Chemistry. |  |  |  |  | Description Application Activated Charcoal Norit® (Norit GAC 1240W) can be used in the extraction of polycyclic aromatic hydrocarbons (PAHs) and hydrophobic organic contaminants from highly contaminated sediments. Legal Information Norit is a registered trademark of Norit N.V. | Eyeshields, Gloves, type N95 (US) | NONH for all modes of transport | WGK 3 | Not applicable | Not applicable
https://www.sigmaaldrich.com/catalog/product/sigald/93067?lang=en&region=US | Activated and Mesoporous Carbon |  |  | Activated Charcoal Norit® | Norit® SX2, powder, from peat, multi-purpose activated charcoal, steam activated and acid washed | Charcoal activated Norit® | 7440-44-0 |  | MDL number MFCD00133992 | NACRES SB.52 | Molecular Weight 12.01 | EC Number 231-153-3 | PubChem Substance ID 329770196 |  | Activated Charcoal, Activated and Mesoporous Carbon, Adsorbents, Filter Aids and Drying Agents, Alternative Energy, Chemical Synthesis, Enabling Products, Essential Chemicals, Greener Alternative Products, Material Science Enabling Products, Materials Science, Research Essentials, SupercapacitorsMore... | 200 | powder | 1S/C | OKTJSMMVPCPJKN-UHFFFAOYSA-N |  |  |  | 1-3 mm | [12 empty] | Design for Energy EfficiencyLearn more about the Principles of Green Chemistry. |  |  |  |  | Description Application Activated Charcoal Norit® may be used in the preparation of loaded activated charcoal catalyst via CMP (colloidal microwave process). It may be used for the elimination of patulin in naturally contaminated cider. Norit® SX2 powder was used post synthesis of (S)-norcoclaurine for its purification. Legal Information Norit is a registered trademark of Norit N.V. | Eyeshields, Gloves, type N95 (US) | NONH for all modes of transport | WGK 3 | Not applicable | Not applicable
https://www.sigmaaldrich.com/catalog/product/sigald/242276?lang=en&region=US | Activated and Mesoporous Carbon |  |  | Activated charcoal | DARCO®, −100 mesh particle size, powder | Charcoal activated | 7440-44-0 |  | MDL number MFCD00133992 | NACRES SB.52 | Molecular Weight 12.01 | EC Number 231-153-3 | PubChem Substance ID 329752605 |  | Activated Charcoal, Activated and Mesoporous Carbon, Adsorbents, Filter Aids and Drying Agents, Alternative Energy, Chemical Synthesis, Enabling Products, Essential Chemicals, Greener Alternative Products, Material Science Enabling Products, Materials Science, Research Essentials, SupercapacitorsMore... | 200 | powder | 1S/C | OKTJSMMVPCPJKN-UHFFFAOYSA-N | 3550 °C (lit.) |  |  | −100 mesh | [12 empty] | Design for Energy EfficiencyLearn more about the Principles of Green Chemistry. |  |  |  |  | Description Application Activated charcoal (DARCO®, -100 mesh particle size, powder) can be used in adsorption of CO2 for gas storage systems. It can be used in the formation of a composite with MIL-101, which can be used as a metal-organic framework (MOF) material for potential usage in gas separation and sensors. Packaging 1 kg in poly drum 18 kg in fiber drum 250 g in glass bottle Legal Information DARCO is a registered trademark of Norit Americas, Inc. | Eyeshields, Gloves, type N95 (US) | NONH for all modes of transport | WGK 3 | Not applicable | Not applicable
https://www.sigmaaldrich.com/catalog/product/supelco/31616?lang=en&region=US | Activated and Mesoporous Carbon |  |  | Activated charcoal | puriss. p.a., powder | Charcoal activated | 7440-44-0 |  | MDL number MFCD00133992 | NACRES SB.54 | Molecular Weight 12.01 | EC Number 231-153-3 | PubChem Substance ID 329753848 |  | A-B, Puriss p.a., Activated Charcoal, Activated and Mesoporous Carbon, Adsorbents, Filter Aids and Drying Agents, Alternative Energy, Analytical Reagents, Analytical Reagents for General Use, Analytical/Chromatography, Chemical Synthesis, Enabling Products, Essential Chemicals, Greener Alternative Products, Material Science Enabling Products, Materials Science, Puriss p.a., Research Essentials, SupercapacitorsMore... | 100 | powder | 1S/C | OKTJSMMVPCPJKN-UHFFFAOYSA-N | 3550 °C (lit.) |  |  | −100 mesh | [12 empty] | Design for Energy EfficiencyLearn more about the Principles of Green Chemistry. |  |  |  |  | Description General description Activated charcoal is an FDA approved adsorbent and generally finds application in being used during the treatment of swallowed poison. Application Activated charcoal can be used for the following:• to study its effect on tissue cultures of Daucus carota, Happlopapus gracilis and Allum cepa var. proliferum, to check the adsorption of metabolites inhibiting morphognesis.• It may be used as the primary gastrointestinal decontamination procedure after acute drug overdose.• It may also be used for the adsorption of dyes namely malachite green, bromophenol blue, alizarine red-S, methylene blue, eriochrome black-T, phenol red, methyl blue, and methyl violet from aqueous media.• Oral activated charcoal may be also used for adsorption of theophylline, hence can be effectively used in patients with theophylline poisoning. | Eyeshields, Gloves, type N95 (US) | NONH for all modes of transport | WGK 3 | Not applicable | Not applicable
https://www.sigmaaldrich.com/catalog/product/sigald/242268?lang=en&region=US | Activated and Mesoporous Carbon |  |  | Activated charcoal | DARCO®, 20-40 mesh particle size, granular | Charcoal activated | 7440-44-0 |  | MDL number MFCD00133992 | NACRES SB.52 | Molecular Weight 12.01 | EC Number 231-153-3 | PubChem Substance ID 329752604 |  | Activated Charcoal, Activated and Mesoporous Carbon, Adsorbents, Filter Aids and Drying Agents, Alternative Energy, Chemical Synthesis, Enabling Products, Essential Chemicals, Greener Alternative Products, Material Science Enabling Products, Materials Science, Research Essentials, SupercapacitorsMore... | 200 | granular | 1S/C | OKTJSMMVPCPJKN-UHFFFAOYSA-N | 3550 °C (lit.) |  |  | 20-40 mesh | [6 empty] | 650 m2/g | [5 empty] | Design for Energy EfficiencyLearn more about the Principles of Green Chemistry. |  |  |  |  | Description Application Activated charcoal (DARCO®, 20-40 mesh particle size, granular) can be used in the selective adsorption of phenanthrene with an excellent selectivity of ~74. It can also be used in the adsorption of metals like lead, copper, cobalt, and chromium from aqueous solution. Packaging 1 kg in poly drum 250, 500 g in glass bottle Other Notes Acid-washed lignite carbon for general uses. Legal Information DARCO is a registered trademark of Norit Americas, Inc. | Eyeshields, Gloves, type N95 (US) | NONH for all modes of transport | WGK 3 | Not applicable | Not applicable
https://www.sigmaaldrich.com/catalog/product/sigald/c2764?lang=en&region=US | Activated and Mesoporous Carbon |  |  | Activated charcoal | untreated, granular, ≤5 mm | Charcoal activated | 7440-44-0 |  | MDL number MFCD00133992 | NACRES SB.52 | Molecular Weight 12.01 | EC Number 231-153-3 | PubChem Substance ID 329774750 |  | Activated Charcoal, Activated and Mesoporous Carbon, Adsorbents, Filter Aids and Drying Agents, Alternative Energy, Chemical Synthesis, Enabling Products, Essential Chemicals, Greener Alternative Products, Material Science Enabling Products, Materials Science, Research Essentials, SupercapacitorsMore... | 200 | untreated, granular | 1S/C | OKTJSMMVPCPJKN-UHFFFAOYSA-N | 3550 °C (lit.) |  |  | ≤5 mm | [6 empty] | 600-800 m2/g (dry basis) | [5 empty] | Design for Energy EfficiencyLearn more about the Principles of Green Chemistry. |  |  |  |  | Description General description Activated charcoal (AC) untreated, granular, ≤5 mm is a carbonaceous material that is majorly used in a variety of applications due to its abundance, cost effectiveness and environmentally safe nature. It can be used in the fabrication of energy devices. Application AC can be used as an electrode material in the formation of supercapacitors, double layered capacitors, lithium ion batteries and fuel cells. Packaging 2.5 kg in poly drum 500 g in glass bottle | Eyeshields, Gloves, type N95 (US) | NONH for all modes of transport | WGK 3 | Not applicable | Not applicable
https://www.sigmaaldrich.com/catalog/product/sigald/242233?lang=en&region=US | Activated and Mesoporous Carbon |  |  | Activated charcoal | DARCO®, 4-12 mesh particle size, granular | Charcoal activated | 7440-44-0 |  | MDL number MFCD00133992 | NACRES SB.52 | Molecular Weight 12.01 | EC Number 231-153-3 | PubChem Substance ID 329752602 |  | Activated Charcoal, Activated and Mesoporous Carbon, Adsorbents, Filter Aids and Drying Agents, Alternative Energy, Chemical Synthesis, Enabling Products, Essential Chemicals, Greener Alternative Products, Material Science Enabling Products, Materials Science, Research Essentials, SupercapacitorsMore... | 100 | granular | 1S/C | OKTJSMMVPCPJKN-UHFFFAOYSA-N | 3550 °C (lit.) |  |  | 4-12 mesh | [6 empty] | 600-800 m2/g (dry basis) | [5 empty] | Design for Energy EfficiencyLearn more about the Principles of Green Chemistry. |  |  |  |  | Description Application Activated charcoal (DARCO®, 4-12 mesh particle size, granular) can be used in combination with ozone for the tertiary treatment of wastewater. It can also be utilized in selective adsorption of phenanthrene with a selectivity of ~38. Packaging 1 kg in poly drum 250 g in glass bottle Other Notes Acid-washed lignite carbon for general uses. Legal Information DARCO is a registered trademark of Norit Americas, Inc. | Eyeshields, Gloves, type N95 (US) | NONH for all modes of transport | WGK 3 | Not applicable | Not applicable
https://www.sigmaaldrich.com/catalog/product/sigald/242241?lang=en&region=US | Activated and Mesoporous Carbon |  |  | Activated charcoal | DARCO®, 12-20 mesh, granular | Charcoal activated | 7440-44-0 |  | MDL number MFCD00133992 | NACRES SB.52 | Molecular Weight 12.01 | EC Number 231-153-3 | PubChem Substance ID 329752603 |  | Activated Charcoal, Activated and Mesoporous Carbon, Adsorbents, Filter Aids and Drying Agents, Alternative Energy, Chemical Synthesis, Enabling Products, Essential Chemicals, Greener Alternative Products, Material Science Enabling Products, Materials Science, Research Essentials, SupercapacitorsMore... | 100 | granular | 1S/C | OKTJSMMVPCPJKN-UHFFFAOYSA-N | 3550 °C (lit.) |  |  | 12-20 mesh | [6 empty] | 650 m2/g | [5 empty] | Design for Energy EfficiencyLearn more about the Principles of Green Chemistry. |  |  |  |  | Description Application Activated charcoal (DARCO®, 12-20 mesh, granular) can be used in the effective adsorption of cadmium from aqueous solution. It can also be used in selective adsorption of phenanthrene with a selectivity of ~57. Packaging 1 kg in poly drum 250 g in glass bottle Other Notes Acid-washed lignite carbon for general uses. Legal Information DARCO is a registered trademark of Norit Americas, Inc. | Eyeshields, Gloves, type N95 (US) | NONH for all modes of transport | WGK 3 | Not applicable | Not applicable
https://www.sigmaaldrich.com/catalog/product/sigald/c2889?lang=en&region=US | Activated and Mesoporous Carbon |  |  | Activated charcoal | untreated, granular, 8-20 mesh | Charcoal activated | 7440-44-0 |  | MDL number MFCD00133992 | NACRES SB.52 | Molecular Weight 12.01 | EC Number 231-153-3 | PubChem Substance ID 329774754 |  | Activated Charcoal, Activated and Mesoporous Carbon, Adsorbents, Filter Aids and Drying Agents, Alternative Energy, Chemical Synthesis, Enabling Products, Essential Chemicals, Greener Alternative Products, Material Science Enabling Products, Materials Science, Research Essentials, SupercapacitorsMore... | 100 | untreated, granular | 1S/C | OKTJSMMVPCPJKN-UHFFFAOYSA-N | 3550 °C (lit.) |  |  | 8-20 mesh | [6 empty] | 600-800 m2/g (dry basis) | [5 empty] | Design for Energy EfficiencyLearn more about the Principles of Green Chemistry. |  |  |  |  | Description General description Activated charcoal (AC) untreated, granular, 8-20 mesh is a carbonaceous material that is majorly used in a variety of applications due to its abundance, cost effectiveness and environmentally safe nature. It can be used in the fabrication of energy devices. Application AC can be used as an electrode material in the formation of supercapacitors, double layered capacitors, lithium ion batteries and fuel cells. Packaging 2.5 kg in poly drum 500 g in poly bottle | Eyeshields, Gloves, type N95 (US) | NONH for all modes of transport | WGK 3 | Not applicable | Not applicable
https://www.sigmaaldrich.com/catalog/product/sigald/675326?lang=en&region=US | Activated and Mesoporous Carbon |  |  | Activated charcoal | DARCO® KB-G | Charcoal activated | 7440-44-0 |  | MDL number MFCD00133992 | NACRES SB.52 | Molecular Weight 12.01 | EC Number 231-153-3 | PubChem Substance ID 329760607 |  | Activated and Mesoporous Carbon, Alternative Energy, Chemical Synthesis, Enabling Products, Greener Alternative Products, Material Science Enabling Products, Materials Science, SupercapacitorsMore... | 100 | powder | 1S/C | OKTJSMMVPCPJKN-UHFFFAOYSA-N | 3550 °C (lit.) |  |  | >45 μm | [6 empty] | 600-800 m2/g (dry basis) | [5 empty] | Design for Energy EfficiencyLearn more about the Principles of Green Chemistry. |  |  |  |  | Description Packaging 1 kg in fiber drum 250 g in glass bottle Application Suitable for the purification of highly colored and/or foaming process liquids. Legal Information DARCO is a registered trademark of Norit Americas, Inc. | Eyeshields, Gloves, type N95 (US) | UN1362 - class 4.2 - PG 3 - Carbon, activated | WGK 3 | Not applicable | Not applicable
https://www.sigmaaldrich.com/catalog/product/sigald/c3014?lang=en&region=US | Activated and Mesoporous Carbon |  |  | Activated charcoal | untreated, granular, 20-60 mesh | Charcoal activated | 7440-44-0 |  | MDL number MFCD00133992 | NACRES SB.52 | Molecular Weight 12.01 | EC Number 231-153-3 | PubChem Substance ID 329775019 |  | Activated Charcoal, Activated and Mesoporous Carbon, Adsorbents, Filter Aids and Drying Agents, Alternative Energy, Chemical Synthesis, Enabling Products, Essential Chemicals, Greener Alternative Products, Material Science Enabling Products, Materials Science, Research Essentials, SupercapacitorsMore... | 100 | untreated, granular | 1S/C | OKTJSMMVPCPJKN-UHFFFAOYSA-N | 3550 °C (lit.) |  |  | 20-60 mesh | [6 empty] | 600-800 m2/g (dry basis) | [5 empty] | Design for Energy EfficiencyLearn more about the Principles of Green Chemistry. |  |  |  |  | Description Application Activated charcoal (activated carbon) has been used:• As an adsorbent for p-cresol in the fermentation broth, during its synthesis from p-hydroxyphenylacetate catalyzed by p-hydroxyphenylacetate decarboxylase.• To form a charcoal filter in a Drierite cartridge for removing organic compounds from the air for the odor delivery system.• As an organic sorbent to study adsorption equilibrium of ammonia gas. Packaging 2.5 kg in poly drum 500 g in poly bottle | Eyeshields, Gloves, type N95 (US) | NONH for all modes of transport | WGK 3 | Not applicable | Not applicable
https://www.sigmaaldrich.com/catalog/product/sigald/329428?lang=en&region=US | Activated and Mesoporous Carbon |  |  | Activated charcoal | NORIT® ROW 0.8 SUPRA, pellets | Charcoal activated | 7440-44-0 |  | MDL number MFCD00133992 | NACRES SB.52 | Molecular Weight 12.01 | EC Number 231-153-3 | PubChem Substance ID 329754401 |  | Activated Charcoal, Activated and Mesoporous Carbon, Adsorbents, Filter Aids and Drying Agents, Alternative Energy, Chemical Synthesis, Enabling Products, Essential Chemicals, Greener Alternative Products, Material Science Enabling Products, Materials Science, Research Essentials, SupercapacitorsMore... | 100 | pellets | 1S/C | OKTJSMMVPCPJKN-UHFFFAOYSA-N | 3550 °C (lit.) |  |  | 20-60 mesh | [6 empty] | 600-800 m2/g (dry basis) | [5 empty] | Design for Energy EfficiencyLearn more about the Principles of Green Chemistry. |  |  |  |  | Description Application Activated charcoal (NORIT® ROW 0.8 SUPRA) can be used as an adsorbent for the adsorption of phenol in aqueous solution. It can also be used in the adsorption of fulvic acid for potential usage in the treatment of waste water. Packaging 2 kg in poly drum 500 g in glass bottle Legal Information Norit is a registered trademark of Norit N.V. | Eyeshields, Gloves, type N95 (US) | NONH for all modes of transport | WGK 3 | Not applicable | Not applicable
https://www.sigmaaldrich.com/catalog/product/sigald/292591?lang=en&region=US | Activated and Mesoporous Carbon |  |  | Activated charcoal | 4-14 mesh, granular, Norit® PK 3-5 | Charcoal activated | 7440-44-0 |  | MDL number MFCD00133992 | NACRES SB.52 | Molecular Weight 12.01 | EC Number 231-153-3 | PubChem Substance ID 329753331 |  | Activated Charcoal, Activated and Mesoporous Carbon, Adsorbents, Filter Aids and Drying Agents, Alternative Energy, Chemical Synthesis, Enabling Products, Essential Chemicals, Greener Alternative Products, Material Science Enabling Products, Materials Science, Research Essentials, SupercapacitorsMore... | 100 | granular | 1S/C | OKTJSMMVPCPJKN-UHFFFAOYSA-N | 3550 °C (lit.) |  |  | 4-14 mesh | [6 empty] | 875 m2/g | [5 empty] | Design for Energy EfficiencyLearn more about the Principles of Green Chemistry. |  |  |  |  | Description Application Activated Carbon (4-14 mesh, granular) can be used as a substrate or as an adsorbent to study the adsorption kinetics and characteristic of ethylenediaminetetraacetic acid (EDTA) and cadmium chelates. Packaging 1 kg in poly drum Legal Information Norit® is a registered trademark of Norit N.V. Norit is a registered trademark of Norit N.V. | Eyeshields, Gloves, type N95 (US) | NONH for all modes of transport | WGK 3 | Not applicable | Not applicable
https://www.sigmaaldrich.com/catalog/product/sigald/c4386?lang=en&region=US | Activated and Mesoporous Carbon |  |  | Activated charcoal | acid-washed with hydrochloric acid | Charcoal activated | 7440-44-0 |  | MDL number MFCD00133992 | NACRES SB.52 | Molecular Weight 12.01 | EC Number 231-153-3 | PubChem Substance ID 329775061 |  | Activated Charcoal, Activated and Mesoporous Carbon, Adsorbents, Filter Aids and Drying Agents, Alternative Energy, Carbohydrate, Cell Biology, Chemical Synthesis, Enabling Products, Essential Chemicals, Greener Alternative Products, Material Science Enabling Products, Materials Science, Metabolic Pathways, Metabolites and Cofactors on the Metabolic Pathways Chart, Metabolomics, Research Essentials, SupercapacitorsMore... | 200 | powder | 1S/C | OKTJSMMVPCPJKN-UHFFFAOYSA-N | 3550 °C (lit.) |  |  | 4-14 mesh | [6 empty] | 875 m2/g | [5 empty] | Design for Energy EfficiencyLearn more about the Principles of Green Chemistry. |  |  |  |  | Description Application Activated charcoal, acid-washed with hydrochloric acid forms a composite with natural cellulose, which can be used in the fabrication of a flexible electrode with a specific capacitance of ~103 Fg-1 for supercapacitor application. It can also be used in the preparation of ultracapacitors with asymmetric configuration. Used in a wide variety of biochemical and immunological applications to remove reactants and waste products. Packaging 2.5 kg in poly drum 500 g in poly bottle | Eyeshields, Gloves, type N95 (US) | NONH for all modes of transport | WGK 3 | Not applicable | Not applicable
https://www.sigmaaldrich.com/catalog/product/sigald/c5510?lang=en&region=US | Activated and Mesoporous Carbon |  |  | Activated charcoal | acid-washed with phosphoric and sulfuric acids | Charcoal activated | 7440-44-0 |  | MDL number MFCD00133992 | NACRES SB.52 | Molecular Weight 12.01 | EC Number 231-153-3 | PubChem Substance ID 329775088 |  | Activated Charcoal, Activated and Mesoporous Carbon, Adsorbents, Filter Aids and Drying Agents, Alternative Energy, Chemical Synthesis, Enabling Products, Essential Chemicals, Greener Alternative Products, Material Science Enabling Products, Materials Science, Research Essentials, SupercapacitorsMore... | 100 | powder | 1S/C | OKTJSMMVPCPJKN-UHFFFAOYSA-N | 3550 °C (lit.) |  |  | 4-14 mesh | [6 empty] | 875 m2/g | [5 empty] | Design for Energy EfficiencyLearn more about the Principles of Green Chemistry. |  |  |  |  | Description Application Activated charcoal was used to adsorb lignin and hemicelluloses in spent liquor from neutral sulfite semichemical (NSSC) pulping process. Packaging 500 g in poly bottle | Eyeshields, Gloves, type N95 (US) | NONH for all modes of transport | WGK 3 | Not applicable | Not applicable
https://www.sigmaaldrich.com/catalog/product/sigald/161551?lang=en&region=US | Activated and Mesoporous Carbon |  |  | Activated charcoal | powder, -100 particle size (mesh), decolorizing | Charcoal activated | 7440-44-0 |  | MDL number MFCD00133992 | NACRES SB.52 | Molecular Weight 12.01 | EC Number 231-153-3 | PubChem Substance ID 329751134 |  | Activated Charcoal, Activated and Mesoporous Carbon, Adsorbents, Filter Aids and Drying Agents, Alternative Energy, Chemical Synthesis, Enabling Products, Essential Chemicals, Greener Alternative Products, Material Science Enabling Products, Materials Science, Research Essentials, SupercapacitorsMore... | 100 | powder | 1S/C | OKTJSMMVPCPJKN-UHFFFAOYSA-N | 3550 °C (lit.) |  |  | -100 (mesh) | [6 empty] | 875 m2/g | [5 empty] | Design for Energy EfficiencyLearn more about the Principles of Green Chemistry. |  |  |  |  | Description General description Activated charcoal (AC) powder, -100 particle size (mesh), decolorizing, is a carbonaceous material that is majorly used in a variety of applications due to its abundance, cost effectiveness and environmentally safe nature. It can be used in the fabrication of energy devices. Application AC can be used as an electrode material in the formation of supercapacitors, double layered capacitors, lithium ion batteries and fuel cells. Packaging 1, 5 kg in poly drum 175 g in glass bottle | Eyeshields, Gloves, type N95 (US) | NONH for all modes of transport | WGK 3 | Not applicable | Not applicable
https://www.sigmaaldrich.com/catalog/product/aldrich/699640?lang=en&region=US | Activated and Mesoporous Carbon |  |  | Carbon, mesoporous | average pore diameter 100 Å±10 Å (typical), >99.95% trace metals basis | Graphitized carbon black | 1333-86-4 |  | MDL number MFCD00133992 | NACRES NA.23 | Molecular Weight 12.01 | EC Number 215-609-9 | PubChem Substance ID 329762150 |  | Activated and Mesoporous Carbon, Alternative Energy, Chemical Synthesis, Enabling Products, Graphite and Carbon-Based Materials, Greener Alternative Products, Material Science Enabling Products, Materials Science, Mesoporous Materials, Metal and Ceramic Science, Nanomaterials, SupercapacitorsMore... | 100 | powder | 1S/C | OKTJSMMVPCPJKN-UHFFFAOYSA-N | 3654-3697 °C |  | 4827 °C | -100 (mesh) | [6 empty] | spec. surface area 150-250 m2/g |  | 1.686 g/cm3 (absolute, typical) |  |  |  | Design for Energy EfficiencyLearn more about the Principles of Green Chemistry. |  |  |  |  | Description General description Carbon, mesoporous is a carbonaceous material with high surface area, chemical inertness, biocompatibility, thermal stability and electrical conductivity. It can be prepared by a variety of methods such as hydrogen bonding interaction, and freeze drying. Mesoporous carbon materials have been categorized based on their pore diameter (2 nm < pore size < 50nm). We are committed to bringing you Greener Alternative Products, which adhere to one or more of The 12 Principles of Greener Chemistry. This product has been enhanced for energy efficiency. Find details here. Application Carbon, mesoporous can be used for a variety of applications such as fuel cell, lithium ion batteries, lithium sulfur batteries, double-layer capacitor and hydrogen evolution. Packaging 5, 25 g in glass bottle | Eyeshields, Gloves, respirator cartridge type N100 (US), type P1 (EN143) respirator filter, type P3 (EN 143) respirator cartridges | NONH for all modes of transport | nwg | Not applicable | Not applicable
https://www.sigmaaldrich.com/catalog/product/aldrich/699632?lang=en&region=US | Activated and Mesoporous Carbon |  |  | Carbon, mesoporous | nanopowder, <500 nm particle size (DLS), >99.95% trace metals basis | Graphitized carbon black | 1333-86-4 |  | MDL number MFCD00133992 | NACRES NA.23 | Molecular Weight 12.01 | EC Number 215-609-9 | PubChem Substance ID 329762149 |  | 06: C, 3D Printing Materials for Research and Development, Activated and Mesoporous Carbon, Alternative Energy, Chemical Synthesis, Enabling Products, Graphite and Carbon-Based Materials, Greener Alternative Products, Material Science Enabling Products, Materials Science, Mesoporous Materials, Metal and Ceramic Science, Nanomaterials, Nanomaterials for 3D Printing, Nanopowders and Nanoparticle Dispersions, SupercapacitorsMore... | 100 | nanopowder | 1S/C | OKTJSMMVPCPJKN-UHFFFAOYSA-N | 3654-3697 °C | 0.056 g/cm3 (Packing) | 4827 °C | <500 nm (DLS) | [6 empty] | spec. surface area 150-250 m2/g |  | 1.686 g/cm3 (absolute, typical) |  |  |  | Design for Energy EfficiencyLearn more about the Principles of Green Chemistry. |  |  |  |  | Description General description We are committed to bringing you Greener Alternative Products, which adhere to one or more of The 12 Principles of Greener Chemistry. This product has been enhanced for energy efficiency. Find details here. Application Carbon, mesoporous can be used for a variety of applications such as fuel cell, lithium ion batteries, lithium sulfur batteries, double-layer capacitor and hydrogen evolution. It was used for a comparative study of the toxicity effect of carbon nanoparticles on C57BL/6 mice. Packaging 5, 25 g in glass bottle | Eyeshields, Gloves, respirator cartridge type N100 (US), type P1 (EN143) respirator filter, type P3 (EN 143) respirator cartridges | NONH for all modes of transport | nwg | Not applicable | Not applicable
https://www.sigmaaldrich.com/catalog/product/aldrich/702102?lang=en&region=US | Activated and Mesoporous Carbon |  |  | Carbon, mesoporous |  | Graphitized carbon black, Starbon™ 800 | 1333-86-4 |  | MDL number MFCD00133992 | NACRES NA.23 | Molecular Weight 12.01 | EC Number 215-609-9 | PubChem Substance ID 329762344 |  | Activated and Mesoporous Carbon, Alternative Energy, Chemical Synthesis, Enabling Products, Graphite and Carbon-Based Materials, Greener Alternative Products, Material Science Enabling Products, Materials Science, Mesoporous Materials, Metal and Ceramic Science, Nanomaterials, SupercapacitorsMore... | 100 | powder | 1S/C | OKTJSMMVPCPJKN-UHFFFAOYSA-N | 3654-3697 °C | 0.056 g/cm3 (Packing) | 4827 °C | <500 nm (DLS) | [6 empty] | spec. surface area >500 m2/g (BET) |  | 1.686 g/cm3 (absolute, typical) |  |  |  | Design for Energy EfficiencyLearn more about the Principles of Green Chemistry. |  |  |  |  | Description General description Starbons™ are mesoporous carbons synthesized by the carbonization of expanded mesoporous starch at high temperatures. Amylose and amylopectin polymer chains in starch self assemble to form large mesoporous structures. Starbons™ exhibit tunable surface energies and high volume. It can be readily functionalized. The unique features are hydrophobicity, graphite-like surface and chemical inertness. We are committed to bringing you Greener Alternative Products, which adhere to one or more of The 12 Principles of Greener Chemistry. This product has been enhanced for energy efficiency. Find details here. Application Starbons: Cooking up Nanostructured Mesoporous Materials Carbon, mesoporous can be used in the fabrication of optoelectronic and energy storage devices such as supercapacitor, and lithium ion batteries. It can also be used in the formation of a hybrid support that acts as a green tool for water purification. It is a surface tunable material that finds usage in chromatography, catalysis and environmental remediation. Starbons may be used as a stationary phase for liquid chromatography and as solid support for precious metal catalyst. Starbon supported Pd catalyst was used in a model Heck reaction of iodobenzene. Packaging 5 g in glass bottle Footnote Read about the recent breakthrough in carbon capture Legal Information Starbon is a trademark of University of York | Eyeshields, Gloves, type N95 (US) | NONH for all modes of transport | WGK 3 | Not applicable | Not applicable
https://www.sigmaaldrich.com/catalog/product/aldrich/702110?lang=en&region=US | Activated and Mesoporous Carbon |  |  | Carbon, mesoporous | hydrophilic pore surface | Graphitized carbon black, Starbon™ 300 | 1333-86-4 |  | MDL number MFCD00133992 | NACRES NA.23 | Molecular Weight 12.01 | EC Number 215-609-9 | PubChem Substance ID 329762345 |  | Activated and Mesoporous Carbon, Alternative Energy, Chemical Synthesis, Enabling Products, Graphite and Carbon-Based Materials, Greener Alternative Products, Material Science Enabling Products, Materials Science, Mesoporous Materials, Metal and Ceramic Science, Nanomaterials, SupercapacitorsMore... | 100 | powder | 1S/C | OKTJSMMVPCPJKN-UHFFFAOYSA-N | 3654-3697 °C | 0.056 g/cm3 (Packing) | 4827 °C | 5-50 μm (SEM) | [6 empty] | spec. surface area >50 m2/g (BET) |  | 1.686 g/cm3 (absolute, typical) |  |  |  | Designing Safer ChemicalsDesign for Energy EfficiencyLearn more about the Principles of Green Chemistry. |  |  |  |  | Description General description Starbons™ are mesoporous carbons synthesized by the carbonization of expanded mesoporous starch at high temperatures. Amylose and amylopectin polymer chains in starch self assemble to form large mesoporous structures. Starbons™ exhibit tunable surface energies and high volume. It can be readily functionalized.Mesoporous carbon may have a hydrophilic pore surface and a BET surface area of 300m2/g. The mean particle size of this graphitized carbon is 5μm. We are committed to bringing you Greener Alternative Products, which adhere to one or more of The 12 Principles of Greener Chemistry. This product has been enhanced for energy efficiency. Find details here. Application Starbons: Cooking up Nanostructured Mesoporous Materials Carbon, mesoporous can be used in the esterification of oleic acid and lauric acid for the formation of biofuels. It forms a composite with nanoscale zero valent iron particles for the removal of arsenic from groundwater. It was used for a comparative study of the toxicity effects of various carbon nanoparticles on C57BL/6 mice. Packaging 5 g in glass bottle Footnote Read about the recent breakthrough in carbon capture Legal Information Starbon is a trademark of University of York | Eyeshields, Gloves, type N95 (US) | NONH for all modes of transport | WGK 3 | Not applicable | Not applicable
https://www.sigmaaldrich.com/catalog/product/supelco/10275?lang=en&region=US | Activated and Mesoporous Carbon |  |  | General Purpose Adsorbent | matrix Activated Cocounut Charcoal, 20-40 mesh, bottle of 10 g |  |  |  | MDL number MFCD00133992 | NACRES NA.23 | Molecular Weight 12.01 | EC Number 231-153-3 | PubChem Substance ID 329762345 |  | Activated and Mesoporous Carbon, Adsorbents, Alternative Energy, Analytical/Chromatography, Gas Chromatography (GC), General Purpose Adsorbents, Materials Science, SupercapacitorsMore... | 100 | powder, crystals or granules | 1S/C | OKTJSMMVPCPJKN-UHFFFAOYSA-N | 3654-3697 °C | ~0.44 g/mL (free fall density) | 4827 °C | 20-40 mesh | [6 empty] | ~1070 m2/g |  | 1.686 g/cm3 (absolute, typical) |  |  |  | Designing Safer ChemicalsDesign for Energy EfficiencyLearn more about the Principles of Green Chemistry. |  |  |  |  | Description General description Activated coconut charcoal (activated carbon) is used extensively as a general purpose adsorbent, especially for purification applications where the trapped compounds do not need to be recovered. It is not as widely used for thermal desorption and chromatographic applications due to two major drawbacks; its adsorptive strength may be too strong to allow complete desorption, and it is more suitable for applications that employ chemical desorption instead of thermal desorption. However, there are applications where charcoal is and can be used, such as the adsorption/desorption of the very volatile analytes halocarbon 12 and chloromethane. For more information about any of our adsorbents, please visit sigma-aldrich.com/adsorbents | Eyeshields, Gloves, type N95 (US) | NONH for all modes of transport | WGK 3 | Not applicable | Not applicable
https://www.sigmaaldrich.com/catalog/product/aldrich/637351?lang=en&region=US | Carbon Nanotubes and Fullerenes | Carbon Nanotubes |  | Carbon nanotube, double-walled | 50-80% carbon basis, O.D. × I.D. × L 5 nm × 1.3-2.0 nm × 50 μm | DWNT, Double wall carbon nanotubes | 308068-56-6 |  | MDL number MFCD06411993 | NACRES NA.23 |  |  |  |  | 3D Printing Materials for Research and Development, Alternative Energy, Carbon Nanomaterials, Carbon Nanotubes, Carbon Nanotubes and Fullerenes, Chemical Synthesis, Double-Walled Carbon Nanotubes, Enabling Products, Greener Alternative Products, Material Science Enabling Products, Materials Science, Nanomaterials, Nanomaterials for 3D Printing, SupercapacitorsMore... |  | powder | [12 empty] | BET surf. area >600 m2/g | carbon, >90% (trace metal basis) | 0.12‑0.14 g/mL |  |  |  | Design for Energy EfficiencyLearn more about the Principles of Green Chemistry. |  |  |  |  | Description General description Structure of double walled carbon nanotubes (DWNTs) can be imagined as a two coaxial concentric single walled carbon nanotubes (SWNTs). It has been prepared by catalytic chemical vapor deposition. DWNTs exhibit excellent field emission properties and may be potentially useful as field emission displays (FEDs) and field emission transistors (FETs). We are committed to bringing you Greener Alternative Products, which adhere to one or more of The 12 Principles of Greener Chemistry. This product has been enhanced for energy efficiency. Find details here. Application Carbon nanotube, double walled can be used for a variety of applications such as solar cells, nanomechanical resonators, film heaters, biosensors, and field emission displays. Packaging 1 g in glass bottle 250 mg in glass insert Packaged in glass bottles Preparation Note Chemical Vapor Deposition (CVD) Method Analysis Note 50-80% DWNT content, 10-40% other CNTs, remainder being amorphous carbon and residual metal catalysts. | dust mask type N95 (US), Eyeshields, Gloves | NONH for all modes of transport | WGK 3 | Not applicable | Not applicable
https://www.sigmaaldrich.com/catalog/product/aldrich/698849?lang=en&region=US | Carbon Nanotubes and Fullerenes | Carbon Nanotubes |  | Carbon nanotube, multi-walled | >98% carbon basis, O.D. × L 6-13 nm × 2.5-20 μm | MWCNT, MWNT, Multiwall carbon nanotube | 308068-56-6 |  | MDL number MFCD06411993 | NACRES NA.23 |  |  |  |  | 3D Printing Materials for Research and Development, Alternative Energy, Carbon Nanomaterials, Carbon Nanotubes, Carbon Nanotubes and Fullerenes, Chemical Synthesis, Enabling Products, Greener Alternative Products, Material Science Enabling Products, Materials Science, Multi-Walled Carbon Nanotubes, Nanomaterials, Nanomaterials for 3D Printing, SupercapacitorsMore... | 100 | powder |  |  | 3652-3697 °C (lit.) | ~2.1 g/mL at 25 °C (lit.) | [8 empty] | BET surf. area ~220 m2/g (SSA) | carbon, >98% (total metals impurities) | 0.12‑0.14 g/mL |  |  |  | Design for Energy EfficiencyLearn more about the Principles of Green Chemistry. |  |  |  |  | Description General description Multi walled carbon nanotubes (MWNTs, CNTs) were prepared by chemical vapor deposition (CVD). In chemical vapor deposition (CVD), a volatile precursor undergoes thermal decomposition at elevated temperatures to form a solid deposit on a substrate. The diameter of the tube ranges between 6-13nm and the average length is 10μm. The multiwalled nanotubes are stable in inert atmosphere upto a temperature of 3697oC. CVD production method is followed by HCl demineralization. We are committed to bringing you Greener Alternative Products, which adhere to one or more of The 12 Principles of Greener Chemistry. This product has been enhanced for energy efficiency. Find details here. Application A hybrid nanostructure system of MWNTs/titania was fabricated to be used as photodiodes in dye sensitized solar cells. MWNTs were investigated as electrodes for electrochemical biosensors. Use of MWNTs increased the efficacy, sensitivity and mechanical strength of the sensors. Carbon nanotube, multi-walled (MWNT) belongs to the class of carbonaceous materials with excellent physiochemical, thermo-mechanical and electrochemical properties. This material can be used in a variety of sustainable energy applications such as solar cells, photocatalysis, biosensor, gas sensor, supercapacitor and as a filler that acts as a reinforcement to improve the mechanical property of composites. Packaging 1 g in glass bottle Physical form average wall thickness 7-13 graphene layers Preparation Note Chemical Vapor Deposition (CVD) Method | dust mask type N95 (US), Eyeshields, Gloves | NONH for all modes of transport | WGK 3 | Not applicable | Not applicable
https://www.sigmaaldrich.com/catalog/product/aldrich/659258?lang=en&region=US | Carbon Nanotubes and Fullerenes | Carbon Nanotubes |  | Carbon nanotube, multi-walled | >90% carbon basis, D × L 110-170 nm × 5-9 μm | MWCNT, MWNT, Multiwall carbon nanotube | 308068-56-6 |  | MDL number MFCD06411993 | NACRES NA.23 |  |  |  |  | 3D Printing Materials for Research and Development, Alternative Energy, Carbon Nanomaterials, Carbon Nanotubes, Carbon Nanotubes and Fullerenes, Chemical Synthesis, Enabling Products, Greener Alternative Products, Material Science Enabling Products, Materials Science, Multi-Walled Carbon Nanotubes, Nanomaterials, Nanomaterials for 3D Printing, SupercapacitorsMore... | 100 | powder |  |  | 3652-3697 °C (lit.) | 1.7 g/mL at 25 °C | [8 empty] | BET surf. area ~220 m2/g (SSA) | carbon, >90% | 0.12‑0.14 g/mL |  |  |  | Design for Energy EfficiencyLearn more about the Principles of Green Chemistry. |  |  |  |  | Description General description Multi walled carbon nanotubes (MWNTs, CNTs) were prepared by chemical vapor deposition (CVD). In chemical vapor deposition (CVD), a volatile precursor undergoes thermal decomposition at elevated temperatures to form a solid deposit on a substrate. 1 The diameter of the tube ranges between 110-170nm and the length is between 5-9μm. The multiwalled nanotubes are stable in inert atmosphere upto a temperature of 3697oC. We are committed to bringing you Greener Alternative Products, which adhere to one or more of The 12 Principles of Greener Chemistry. This product has been enhanced for energy efficiency. Find details here. Application Carbon nanotube, multi-walled (MWNT) belongs to the class of carbonaceous materials with excellent physiochemical, thermo-mechanical and electrochemical properties. This material can be used in a variety of sustainable energy applications such as solar cells, photocatalysis, biosensor, gas sensor, supercapacitor and as a filler that acts as a reinforcement to improve the mechanical property of composites. Toxic and immunological effects of carbon nanotubes on human colorectal cancer cell line (Caco-2), the human breast adenocarcinoma cell line(MCF-7), Calu-3 cells from human lung adenocarcinoma and serous cells of proximal bronchial airways was investigated. These multiwalled carbon nanotubes were used to design a 3D, free standing porous carbon structure. The self-supporting structures could find potential uses in energy storage, supercapacitors, photovoltaic cells, field emission devices, sensors and high performance catalysts.Polystyrene/MWNTs nanocomposites have been fabricated and studied for its electrical and optical properties. Preparation of platinum/MWNTs/cobaltite nanocomposites has also been reported. Packaging 2, 10 g in glass bottle Preparation Note Chemical Vapor Deposition (CVD) Method | dust mask type N95 (US), Eyeshields, Gloves | NONH for all modes of transport | WGK 3 | Not applicable | Not applicable
https://www.sigmaaldrich.com/catalog/product/aldrich/704121?lang=en&region=US | Carbon Nanotubes and Fullerenes | Carbon Nanotubes |  | Carbon nanotube, single-walled | (7,6) chirality, ≥90% carbon basis (≥77% as carbon nanotubes), 0.83 nm average diameter | CHASM™, CNT, SWCNT, SWNT, Signis® SG76, Single wall carbon nanotube | 308068-56-6 |  | MDL number MFCD06411993 | NACRES NA.23 |  |  |  |  | 3D Printing Materials for Research and Development, Alternative Energy, Carbon Nanomaterials, Carbon Nanotubes, Carbon Nanotubes and Fullerenes, Chemical Synthesis, Enabling Products, Graphite and Carbon-Based Materials, Greener Alternative Products, Material Science Enabling Products, Materials Science, Metal and Ceramic Science, Nanomaterials, Nanomaterials for 3D Printing, Single-Walled Carbon Nanotubes, SupercapacitorsMore... | 200 | powder (freeze-dried) |  |  | 3652-3697 °C (lit.) | 1.7-1.9 g/cm3 at 25 °C (lit.) |  |  | 0.83 nm | [5 empty] | spec. surface area ≥700 m2/g | carbon, >90% | 0.1 g/cm3 |  |  |  | Design for Energy EfficiencyLearn more about the Principles of Green Chemistry. |  |  |  |  | Description General description Produced using CHASM′s patented CoMoCAT technology, Signis® SG76 is selectively enriched in (7,6) chirality. Tube diameter determined from an optical absorbance spectrum and AFM. Application Carbon nanotube, single-walled (SWNT) belongs to the class of carbonaceous materials with excellent physiochemical, thermo-mechanical and electrochemical properties. This material can be used in a variety of sustainable energy applications such as solar cells, photocatalysis, thin film conductors, field effect transistors (FETs), biosensor, gas sensor, supercapacitor and nanomechanical resonators. Suitable for use in coatings for printed electronics, photovoltaics, medical applications.SWNTs (7,6 chirality) was used to prepare SWNT buckypapers, which were used as electrocatalyst supports for the electro-oxidation of methanol.SWNTs on poly methyl methacrylate (PMMA) substrates may be used as transducers for electrochemical microfluidic sensing. Packaging 1 g in glass bottle 250 mg in glass insert Preparation Note CoMoCAT™ Catalytic Chemical Vapor Deposition (CVD) Method Legal Information CHASM is a trademark of Chasm Advanced Materials CoMoCAT is a trademark of Chasm Advanced Materials Signis is a registered trademark of Chasm Advanced Materials | dust mask type N95 (US), Eyeshields, Gloves | NONH for all modes of transport | WGK 3 | Not applicable | Not applicable
https://www.sigmaaldrich.com/catalog/product/aldrich/704113?lang=en&region=US | Carbon Nanotubes and Fullerenes | Carbon Nanotubes |  | Carbon nanotube, single-walled | ≥89% carbon basis (≥99% as carbon nanotubes), 0.7-1.3 nm diameter | CHASM™, CNT, SWCNT, SWNT, Signis®CG100, Single wall carbon nanotube | 308068-56-6 |  | MDL number MFCD06411993 | NACRES NA.23 |  |  |  |  | 3D Printing Materials for Research and Development, Alternative Energy, Carbon Nanomaterials, Carbon Nanotubes, Carbon Nanotubes and Fullerenes, Chemical Synthesis, Enabling Products, Greener Alternative Products, Material Science Enabling Products, Materials Science, Nanomaterials, Nanomaterials for 3D Printing, Single-Walled Carbon Nanotubes, SupercapacitorsMore... | 200 | powder (freeze-dried) |  |  | 3652-3697 °C (lit.) | 1.7-1.9 g/cm3 at 25 °C (lit.) |  |  | 0.82 nm | [5 empty] | spec. surface area ≥700 m2/g | carbon, >90% | 0.1 g/cm3 |  |  |  | Design for Energy EfficiencyLearn more about the Principles of Green Chemistry. |  |  |  |  | Description General description Produced using CHASM′s patented CoMoCAT™ synthesis technology, Signis® CG100 is an economical single-wall carbon nanotube product, offering good electrical conductivity and high carbon purity. Application Carbon nanotube, single-walled (SWNT) belongs to the class of carbonaceous materials with excellent physiochemical, thermo-mechanical and electrochemical properties. This material can be used in a variety of sustainable energy applications such as solar cells, photocatalysis, thin film conductors, field effect transistors (FETs), biosensor, gas sensor, supercapacitor and nanomechanical resonators. Suitable for use in conductive coatings where tight control of chirality is not critically important. Packaging 1 g in glass bottle 250 mg in glass insert Preparation Note CoMoCAT™ Catalytic Chemical Vapor Deposition (CVD) Method Legal Information CHASM is a trademark of Chasm Advanced Materials CoMoCAT is a trademark of Chasm Advanced Materials Signis is a registered trademark of Chasm Advanced Materials | dust mask type N95 (US), Eyeshields, Gloves | NONH for all modes of transport | WGK 3 | Not applicable | Not applicable
https://www.sigmaaldrich.com/catalog/product/aldrich/724777?lang=en&region=US | Carbon Nanotubes and Fullerenes | Carbon Nanotubes |  | Carbon nanotube, single-walled | ≥90% carbon basis (≥80% as carbon nanotubes), 1.3 nm diameter | CHASM™, CNT, SWCNT, SWNT, Signis® CG200, Single wall carbon nanotube | 308068-56-6 |  | MDL number MFCD06411993 | NACRES NA.23 |  |  |  |  | 3D Printing Materials for Research and Development, Alternative Energy, Carbon Nanomaterials, Carbon Nanotubes, Carbon Nanotubes and Fullerenes, Chemical Synthesis, Enabling Products, Graphite and Carbon-Based Materials, Greener Alternative Products, Material Science Enabling Products, Materials Science, Metal and Ceramic Science, Nanomaterials, Nanomaterials for 3D Printing, Single-Walled Carbon Nanotubes, SupercapacitorsMore... | 100 | powder (freeze-dried) |  |  | 3652-3697 °C (lit.) | 1.7-1.9 g/cm3 at 25 °C (lit.) |  |  | 0.82 nm | [5 empty] | spec. surface area ≥700 m2/g | carbon, >90% | 0.1 g/cm3 |  |  |  | Design for Energy EfficiencyLearn more about the Principles of Green Chemistry. |  |  |  |  | Description General description Produced using CHASM′s patented CoMoCAT™ synthesis technology, Signis® CG200 is the company′s largest-diameter single-wall carbon nanotube product. Application Manufacturing, Characterization and Use of SWCNTs Carbon nanotube, single-walled (SWNT) belongs to the class of carbonaceous materials with excellent physiochemical, thermo-mechanical and electrochemical properties. This material can be used in a variety of sustainable energy applications such as solar cells, photocatalysis, thin film conductors, field effect transistors (FETs), biosensor, gas sensor, supercapacitor and nanomechanical resonators. Suitable for use in conductive composites and coatings.Functionalized single-walled carbon nanotubes (SWNTs) embedded in an insulating polymer matrix may be used as stable hole collection layer in perovskite solar cells. Packaging 1 g in glass bottle 250 mg in glass insert Preparation Note CoMoCAT™ Catalytic Chemical Vapor Deposition (CVD) Method Legal Information CHASM is a trademark of Chasm Advanced Materials CoMoCAT is a trademark of Chasm Advanced Materials Signis is a registered trademark of Chasm Advanced Materials | dust mask type N95 (US), Eyeshields, Gloves | NONH for all modes of transport | WGK 3 | Not applicable | Not applicable
https://www.sigmaaldrich.com/catalog/product/aldrich/412988?lang=en&region=US | Carbon Nanotubes and Fullerenes | Carbon Nanotubes |  | Carbon nanotube, multi-walled | as-produced cathode deposit, >7.5% MWCNT basis, O.D. × L 7-15 nm × 0.5-10 μm | MWCNT, MWNT, Multiwall carbon nanotube | 308068-56-6 |  | MDL number MFCD06411993 | NACRES NA.23 |  |  |  |  | 3D Printing Materials for Research and Development, Alternative Energy, Carbon Nanomaterials, Carbon Nanotubes, Carbon Nanotubes and Fullerenes, Chemical Synthesis, Enabling Products, Graphite and Carbon-Based Materials, Greener Alternative Products, Material Science Enabling Products, Materials Science, Metal and Ceramic Science, Multi-Walled Carbon Nanotubes, Nanomaterials, Nanomaterials for 3D Printing, SupercapacitorsMore... | 100 | powder |  |  | 3652-3697 °C (lit.) | ~2.1 g/mL at 25 °C (lit.) |  |  | 0.82 nm | [5 empty] | spec. surface area ≥700 m2/g | carbon content, >99% TGA | 0.1 g/cm3 |  |  |  | Design for Energy EfficiencyLearn more about the Principles of Green Chemistry. |  |  |  |  | Description General description These are catalyst free arc-discharge multiwall carbon nanotubes (MWNTs). Multi-walled carbon nanotube core surrounded by a fused carbon shell, the remainder being multi-layer polygonal carbon nanoparticles and amorphous and graphitic carbon nanoparticles. It contains approximately 5-20 graphitic layers. Application Carbon nanotube, multi-walled (MWNT) belongs to the class of carbonaceous materials with excellent thermo-mechanical and electrochemical properties. This material can be used in a variety of sustainable energy applications such as solar cells, photocatalysis, biosensor, gas sensor, supercapacitor and as a filler that acts as a reinforcement to improve the mechanical property of composites. MWNTs were used in the comparative study of oxidative treatment to carbon nanomaterials. MWNTs were used as a reinforcement in CNT/SiC nano composites. 2 Packaging 100 mg in glass insert 2, 10 g in glass bottle Physical form Approximately 5-20 graphitic layers. Multi-walled carbon nanotube core surrounded by a fused carbon shell, the remainder being multi-layer polygonal carbon nanoparticles and amorphous and graphitic carbon nanoparticles. Preparation Note Electric Arc Discharge Method Other Notes We are committed to bringing you Greener Alternative Products, which adhere to one or more of The 12 Principles of Greener Chemistry. This product has been enhanced for energy efficiency. Find details here. | dust mask type N95 (US), Eyeshields, Gloves | NONH for all modes of transport | WGK 3 | Not applicable | Not applicable
https://www.sigmaaldrich.com/catalog/product/aldrich/406074?lang=en&region=US | Carbon Nanotubes and Fullerenes | Carbon Nanotubes |  | Carbon nanotube, multi-walled | powdered cylinder cores, 20-30% MWCNT basis, O.D. × L 7-12 nm × 0.5-10 μm | MWCNT, MWNT, Multiwall carbon nanotube | 308068-56-6 |  | MDL number MFCD06411993 | NACRES NA.23 |  |  |  |  | 3D Printing Materials for Research and Development, Alternative Energy, Carbon Nanomaterials, Carbon Nanotubes, Carbon Nanotubes and Fullerenes, Chemical Synthesis, Enabling Products, Graphite and Carbon-Based Materials, Greener Alternative Products, Material Science Enabling Products, Materials Science, Metal and Ceramic Science, Multi-Walled Carbon Nanotubes, Nanomaterials, Nanomaterials for 3D Printing, SupercapacitorsMore... | 100 | powder |  |  | 3652-3697 °C (lit.) | ~2.1 g/mL at 25 °C (lit.) |  |  | 0.82 nm | [5 empty] | spec. surface area ≥700 m2/g | carbon content, >99% TGA | 0.1 g/cm3 |  |  |  | Design for Energy EfficiencyLearn more about the Principles of Green Chemistry. |  |  |  |  | Description General description Multi-walled carbon nanotube core surrounded by a fused carbon shell, the remainder being multi-layer polygonal carbon nanoparticles and amorphous and graphitic carbon nanoparticles.It contains approximately 5-20 graphitic layers. Carbon nanotubes produced by arc discharge technique contain very low impurity and possesses very high crystallinity. 4 Application Bundles of MWNTs were trapped and manipulated to form nanotube ropes using optical tweezer. MWNTs were calcined and sonicated to form carbon nanoribbons. The nanoribbons were used to fabricate array of 98 source and drain electrodes on a 300 nm SiO2/p++Si substrates.2 A MWNT probe was fabricated on Si cantilevers. Carbon nanotube, multi-walled (MWNT) belongs to the class of carbonaceous materials with excellent physiochemical, thermo-mechanical and electrochemical properties. This material can be used in a variety of sustainable energy applications such as solar cells, photocatalysis, biosensor, gas sensor, supercapacitor and as a filler that acts as a reinforcement to improve the mechanical property of composites. Packaging 1, 5 g in glass bottle 500 mg in glass insert Physical form Approximately 5-20 graphitic layers. Contains approximately 10-40% tubes, the remainder being multi-layer polygonal carbon nanoparticles and amorphous and graphitic carbon nanoparticles. Preparation Note Electric Arc Discharge Method Other Notes We are committed to bringing you Greener Alternative Products, which adhere to one or more of The 12 Principles of Greener Chemistry. This product has been enhanced for energy efficiency. Find details here. | dust mask type N95 (US), Eyeshields, Gloves | NONH for all modes of transport | WGK 3 | Not applicable | Not applicable
https://www.sigmaaldrich.com/catalog/product/aldrich/698695?lang=en&region=US | Carbon Nanotubes and Fullerenes | Carbon Nanotubes |  | Carbon nanotube, single-walled | >70 wt. % carbon basis, D × L 2-10 nm × 1-5 μm , bundle dimensions | SWCNT, SWNT, Single wall carbon nanotube | 308068-56-6 |  | MDL number MFCD06411993 | NACRES NA.23 |  |  |  |  | 3D Printing Materials for Research and Development, Alternative Energy, Carbon Nanomaterials, Carbon Nanotubes, Carbon Nanotubes and Fullerenes, Chemical Synthesis, Enabling Products, Graphite and Carbon-Based Materials, Greener Alternative Products, Material Science Enabling Products, Materials Science, Metal and Ceramic Science, Nanomaterials, Nanomaterials for 3D Printing, Single-Walled Carbon Nanotubes, SupercapacitorsMore... | 100 | powder |  |  | 3652-3697 °C (lit.) | 1.7-1.9 g/cm3 at 25 °C (lit.) |  |  | 0.82 nm | [5 empty] | spec. surface area ≥700 m2/g | carbon, ≥70% | 0.1 g/cm3 |  |  |  | Design for Energy EfficiencyLearn more about the Principles of Green Chemistry. |  |  |  |  | Description General description We are committed to bringing you Greener Alternative Products, which adhere to one or more of The 12 Principles of Greener Chemistry. This product has been enhanced for energy efficiency. Find details here. Application Carbon nanotube, single-walled (SWNT) belongs to the class of carbonaceous materials with excellent physiochemical, thermo-mechanical and electrochemical properties. This material can be used in a variety of sustainable energy applications such as solar cells, photocatalysis, thin film conductors, field effect transistors (FETs), biosensor, gas sensor, supercapacitor and nanomechanical resonators. Metal impurities in single walled carbon nanotubes (SWNTs) were studied as airborne tracers of carbon nanotubes (CNTs) for workplace safety monitoring. SWNTs were used as reinforcements in crosslinked composites of polypropylene fumarate (PPF) for bone tissue engineering applications. Packaging 1 g in poly bottle 5 g in glass bottle Preparation Note Electric Arc Discharge Method Analysis Note Carbonaceous content | dust mask type N95 (US), Eyeshields, Gloves | NONH for all modes of transport | WGK 3 | Not applicable | Not applicable
https://www.sigmaaldrich.com/catalog/product/aldrich/900711?lang=en&region=US | Carbon Nanotubes and Fullerenes | Carbon Nanotubes |  | Carbon nanotube, single-walled | ≥98% carbon basis | SWCNT, SWNT, Single wall carbon nanotube, ZEONANO | 308068-56-6 |  | MDL number MFCD06411993 | NACRES NA.23 |  |  |  |  | Alternative Energy, Carbon Nanomaterials, Carbon Nanotubes, Carbon Nanotubes and Fullerenes, Materials Science, Nanomaterials, Single-Walled Carbon Nanotubes, SupercapacitorsMore... | 100 | powder or flakes |  |  | 3652-3697 °C (lit.) | 1.7-1.9 g/cm3 at 25 °C (lit.) |  |  | 0.82 nm | [5 empty] | spec. surface area 800-1000 m2/g (by BET) | carbon, ≥70% | 0.1 g/cm3 |  | black |  | Design for Energy EfficiencyLearn more about the Principles of Green Chemistry. | black |  |  |  | Description Application • Electrode in power storage devices.• Additives in structural materials.• Flexible electronic materials. Packaging 5 g in poly bottle Preparation Note Super-growth (SG) method. | dust mask type N95 (US), Eyeshields, Gloves | NONH for all modes of transport | WGK 3 | Not applicable | Not applicable
https://www.sigmaaldrich.com/catalog/product/aldrich/482994?lang=en&region=US | Carbon Nanotubes and Fullerenes | Fullerenes |  | [5,6]-Fullerene-C70 | 98% | Buckminsterfullerene C70, Fullerene-C70 | 115383-22-7 |  | MDL number MFCD00146976 | NACRES NA.23 | Molecular Weight 840.75 |  | PubChem Substance ID 24871859 |  | Acceptor Materials, Alternative Energy, Carbon Nanomaterials, Carbon Nanotubes and Fullerenes, Chemical Synthesis, Enabling Products, Fullerene Acceptor Materials, Fullerenes, Graphite and Carbon-Based Materials, Greener Alternative Products, Material Science Enabling Products, Materials Science, Metal and Ceramic Science, Nanomaterials, Organic Field Effect Transistor (OFET) Materials, Organic Photovoltaic (OPV) Materials, Organic and Printed Electronics, Supercapacitors, n-Type Organic Semiconductors, n-Type Small MoleculesMore... | 100 | powder | 1S/C70/c1-2-22-5-6-24-13-14-26-11-9-23-4-3(21(1)51-52(22)54(24)55(26)53(23)51)33-31(1)61-35-7-8-27-15-16-29-19-20-30-18-17-28-12-10(25(7)56-57(27)59(29)60(30)58(28)56)37(35)63(33)65-36(4)40(9)67(44(17)42(12)65)69-46(11)47(14)70(50(20)49(18)69)68-43(13)39(6)66(45(16)48(19)68)64-34(5)32(2)62(61)38(8)41(15)64 | ATLMFJTZZPOKLC-UHFFFAOYSA-N | >280 °C (lit.) | [8 empty] | benzene: soluble | [6 empty] | Design for Energy EfficiencyLearn more about the Principles of Green Chemistry. |  |  |  |  | Description General description (5,6)-Fullerene-C70 (C70) is an ellipsoidal fullerene which has stable spheroidal carbon molecules. C70 is an n-channel organic semiconductor. High reactivity of fullerenes is attributed to its characteristic pyramidalization of the sp2 carbons. Vacuum dried to remove residual solvent.Typical hydrocarbon content <0.25%. We are committed to bringing you Greener Alternative Products, which adhere to one or more of The 12 Principles of Greener Chemistry. This product has been enhanced for energy efficiency. Find details here. Application C70 may be incorporated into titanium oxide (TiO2) based nanowires and it forms a nanocomposite for light responsive photocatalyst. High performance organic photovoltaic (OPV) cells may be fabricated by using C70 as a photo-absorptive material. C70 was used in the quantitative analysis of fullerenes in river sediment and soils. Packaging 100, 500 mg in glass insert | dust mask type N95 (US), Eyeshields, Gloves | NONH for all modes of transport | WGK 3 | Not applicable | Not applicable
https://www.sigmaaldrich.com/catalog/product/aldrich/709476?lang=en&region=US | Carbon Nanotubes and Fullerenes | Fullerenes |  | [5,6]-Fullerene-C70 | sublimed, ≥99% (HPLC) | Buckminsterfullerene C70, Fullerene-C70 | 115383-22-7 |  | MDL number MFCD00146976 | NACRES NA.23 | Molecular Weight 840.75 |  | PubChem Substance ID 24871859 |  | Acceptor Materials, Alternative Energy, Carbon Nanomaterials, Carbon Nanotubes and Fullerenes, Chemical Synthesis, Enabling Products, Fullerene Acceptor Materials, Fullerenes, Graphite and Carbon-Based Materials, Greener Alternative Products, Material Science Enabling Products, Materials Science, Metal and Ceramic Science, Nanomaterials, Organic Field Effect Transistor (OFET) Materials, Organic Photovoltaic (OPV) Materials, Organic and Printed Electronics, Sublimed Materials, Supercapacitors, n-Type Organic Semiconductors, n-Type Small MoleculesMore... | 100 | sublimed | 1S/C70/c1-2-22-5-6-24-13-14-26-11-9-23-4-3(21(1)51-52(22)54(24)55(26)53(23)51)33-31(1)61-35-7-8-27-15-16-29-19-20-30-18-17-28-12-10(25(7)56-57(27)59(29)60(30)58(28)56)37(35)63(33)65-36(4)40(9)67(44(17)42(12)65)69-46(11)47(14)70(50(20)49(18)69)68-43(13)39(6)66(45(16)48(19)68)64-34(5)32(2)62(61)38(8)41(15)64 | ATLMFJTZZPOKLC-UHFFFAOYSA-N | >280 °C (lit.) | [8 empty] | benzene: soluble | [6 empty] | Design for Energy EfficiencyLearn more about the Principles of Green Chemistry. |  |  |  |  | Description General description (5,6)-Fullerene-C70 (C70) is an ellipsoidal fullerene, which has stable spheroidal carbon molecules. C70 is an n-channel organic semiconductor. We are committed to bringing you Greener Alternative Products, which adhere to one or more of The 12 Principles of Greener Chemistry. This product has been enhanced for energy efficiency. Find details here. [5,6]-Fullerene-C70 is a carbonaceous material with an ellipsoidal shape. It is an electron acceptor with strong absorption in the UV region and moderate absorption in the visible region. It is also known as higher fullerene. Application C70 may be incorporated into titanium oxide (TiO2) based nanowires and it forms a nanocomposite for light responsive photocatalyst. It can also be used as a photo-absorptive material in the fabrication of high performance organic photovoltaic (OPV) cells. C70 may be used in the quantitative analysis of fullerenes in river sediment and soils. Packaging 250 mg in glass insert | dust mask type N95 (US), Eyeshields, Gloves | NONH for all modes of transport | WGK 3 | Not applicable | Not applicable
https://www.sigmaaldrich.com/catalog/product/aldrich/379646?lang=en&region=US | Carbon Nanotubes and Fullerenes | Fullerenes |  | Fullerene-C60 | 99.5% | Buckminsterfullerene | 99685-96-8 |  | MDL number MFCD00151408 | NACRES NA.23 | Molecular Weight 720.64 |  | PubChem Substance ID 24871859 |  | Alternative Energy, Carbon Nanomaterials, Carbon Nanotubes and Fullerenes, Chemical Synthesis, Enabling Products, Fullerenes, Graphite and Carbon-Based Materials, Greener Alternative Products, Material Science Enabling Products, Materials Science, Metal and Ceramic Science, Nanomaterials, SupercapacitorsMore... | 100 | crystalline powder | 1S/C60/c1-2-5-6-3(1)8-12-10-4(1)9-11-7(2)17-21-13(5)23-24-14(6)22-18(8)28-20(12)30-26-16(10)15(9)25-29-19(11)27(17)37-41-31(21)33(23)43-44-34(24)32(22)42-38(28)48-40(30)46-36(26)35(25)45-39(29)47(37)55-49(41)51(43)57-52(44)50(42)56(48)59-54(46)53(45)58(55)60(57)59 | XMWRBQBLMFGWIX-UHFFFAOYSA-N | >280 °C (lit.) | [8 empty] | organic solvents: soluble | [6 empty] | Design for Energy EfficiencyLearn more about the Principles of Green Chemistry. |  |  |  |  | Description General description Fullerene-C60 (C60, 99.5%) belongs to the class of carbonaceous materials. It is approximately 0.7 nm in diameter. It is a hollow, icosahedrally-shaped, closed-cage structure consisting of 60 sp2 hybridized carbon atoms which can be utilized for the preparation of novel carbon nanomaterials. We are committed to bringing you Greener Alternative Products, which adhere to one or more of The 12 Principles of Greener Chemistry. This product has been enhanced for energy efficiency. Find details here. Application C60 has a broad range of applications which include catalysis, optical materials, polymer modification, solar cells, fuel cells, lubricants, cosmetics, and biomedical applications. It can be used for a variety of alternative energy applications, which include lithium-ion batteries, organic photovoltaic cells (OPVs), heterojunction solar cells, polymeric photodetectors, photodiodes, and photocatalysis. Packaging 1, 5 g in glass bottle | dust mask type N95 (US), Eyeshields, Gloves | NONH for all modes of transport | WGK 3 | Not applicable | Not applicable
https://www.sigmaaldrich.com/catalog/product/aldrich/572500?lang=en&region=US | Carbon Nanotubes and Fullerenes | Fullerenes |  | Fullerene-C60 | sublimed, 99.9% | Buckminsterfullerene | 99685-96-8 |  | MDL number MFCD00151408 | NACRES NA.23 | Molecular Weight 720.64 |  | PubChem Substance ID 24871859 |  | Acceptor Materials, Alternative Energy, Carbon Nanomaterials, Carbon Nanotubes and Fullerenes, Chemical Synthesis, Enabling Products, Fullerene Acceptor Materials, Fullerenes, Graphite and Carbon-Based Materials, Greener Alternative Products, Material Science Enabling Products, Materials Science, Metal and Ceramic Science, Nanomaterials, Organic Field Effect Transistor (OFET) Materials, Organic Photovoltaic (OPV) Materials, Organic and Printed Electronics, Sublimed Materials, Supercapacitors, n-Type Organic Semiconductors, n-Type Small MoleculesMore... | 100 | sublimed | 1S/C60/c1-2-5-6-3(1)8-12-10-4(1)9-11-7(2)17-21-13(5)23-24-14(6)22-18(8)28-20(12)30-26-16(10)15(9)25-29-19(11)27(17)37-41-31(21)33(23)43-44-34(24)32(22)42-38(28)48-40(30)46-36(26)35(25)45-39(29)47(37)55-49(41)51(43)57-52(44)50(42)56(48)59-54(46)53(45)58(55)60(57)59 | XMWRBQBLMFGWIX-UHFFFAOYSA-N | >280 °C (lit.) | [8 empty] | organic solvents: soluble | [6 empty] | Design for Energy EfficiencyLearn more about the Principles of Green Chemistry. |  |  |  |  | Description General description C60 is an n-channel organic semiconductor. High reactivity of fullerenes is attributed to its characteristic pyramidalization of the sp2 carbons. C60 is purified by column chromatography in toluene, then heat-treated under vacuum to remove solvent residue. Highly crystalline sublimed material with low solvent and metal content was recovered. Fullerene-C60 (C60) has a closed-cage structure that is icosachedrally shaped with 60 sp2 hybridized carbon. It is majorly utilized in the development of novel materials for a wide range of energy based applications. We are committed to bringing you Greener Alternative Products, which adhere to one or more of The 12 Principles of Greener Chemistry. This product has been enhanced for energy efficiency. Find details here. Application An n-channel organic semiconductor. Water suspension of C60 was studied for its effect on the growth, cell viability and membrane integrity of Escherichia coli B23. C60 can be used for a wide range of applications, such as anode materials for lithium (Li)-ion batteries, and pentacene-C60 based solar cells with high quantum efficiency. It can be incorporated in (1,4-phenylene vinylene) (PPV) matrix for applications in photovoltaics. Fullerene-C60 (sublimed, 99.9%) belongs to the class of carbonaceous materials. It can be used for a variety of alternative energy applications, which include lithium-ion batteries, organic photovoltaic cells (OPV), heterojunction solar cells, polymeric photodetectors, photodiodes, and photocatalysis. Packaging 1, 5 g in poly bottle 250 mg in glass insert | dust mask type N95 (US), Eyeshields, Gloves | NONH for all modes of transport | WGK 3 | Not applicable | Not applicable
https://www.sigmaaldrich.com/catalog/product/aldrich/483036?lang=en&region=US | Carbon Nanotubes and Fullerenes | Fullerenes |  | Fullerene-C60 | 98% | Buckminsterfullerene | 99685-96-8 |  | MDL number MFCD00151408 | NACRES NA.23 | Molecular Weight 720.64 |  | PubChem Substance ID 24871859 |  | Alternative Energy, Carbon Nanomaterials, Carbon Nanotubes and Fullerenes, Chemical Synthesis, Enabling Products, Fullerenes, Graphite and Carbon-Based Materials, Greener Alternative Products, Material Science Enabling Products, Materials Science, Metal and Ceramic Science, Nanomaterials, SupercapacitorsMore... | 100 | powder | 1S/C60/c1-2-5-6-3(1)8-12-10-4(1)9-11-7(2)17-21-13(5)23-24-14(6)22-18(8)28-20(12)30-26-16(10)15(9)25-29-19(11)27(17)37-41-31(21)33(23)43-44-34(24)32(22)42-38(28)48-40(30)46-36(26)35(25)45-39(29)47(37)55-49(41)51(43)57-52(44)50(42)56(48)59-54(46)53(45)58(55)60(57)59 | XMWRBQBLMFGWIX-UHFFFAOYSA-N | >280 °C (lit.) | [8 empty] | organic solvents: soluble | [6 empty] | Design for Energy EfficiencyLearn more about the Principles of Green Chemistry. |  |  |  |  | Description General description Fullerene-C60 (C60) is an allotrope of carbon that has a closed-cage structure and it is icosahedrally shaped with 60 sp2 hybridized carbons. It is majorly utilized in the developement of novel materials for a wide range of energy based applications. We are committed to bringing you Greener Alternative Products, which adhere to one or more of The 12 Principles of Greener Chemistry. This product has been enhanced for energy efficiency. Find details here. Application C60 is a nanomaterial that can be used in the fabrication of a variety of electrochemical devices which include solar cells, lithium ion batteries and photovoltaic cells. Fullerene-C60 (98%) belongs to the class of carbonaceous materials. It can be used for a variety of alternative energy applications, which include lithium-ion batteries, organic photovoltaic cells (OPV), heterojunction solar cells, polymeric photodetectors, photodiodes, and photocatalysis. Packaging 1, 5 g in glass bottle | dust mask type N95 (US), Eyeshields, Gloves | NONH for all modes of transport | WGK 3 | Not applicable | Not applicable
https://www.sigmaaldrich.com/catalog/product/aldrich/482951?lang=en&region=US | Carbon Nanotubes and Fullerenes | Fullerenes |  | Fullerene-C76 | 98% | Fullerene-C 76 | 142136-39-8 |  | MDL number MFCD00283287 | NACRES NA.23 | Molecular Weight 912.81 |  | PubChem Substance ID 24871859 |  | Alternative Energy, Carbon Nanomaterials, Carbon Nanotubes and Fullerenes, Chemical Synthesis, Enabling Products, Fullerenes, Graphite and Carbon-Based Materials, Greener Alternative Products, Material Science Enabling Products, Materials Science, Metal and Ceramic Science, Nanomaterials, SupercapacitorsMore... | 100 | solid | 1S/C60/c1-2-5-6-3(1)8-12-10-4(1)9-11-7(2)17-21-13(5)23-24-14(6)22-18(8)28-20(12)30-26-16(10)15(9)25-29-19(11)27(17)37-41-31(21)33(23)43-44-34(24)32(22)42-38(28)48-40(30)46-36(26)35(25)45-39(29)47(37)55-49(41)51(43)57-52(44)50(42)56(48)59-54(46)53(45)58(55)60(57)59 | XMWRBQBLMFGWIX-UHFFFAOYSA-N | >350 °C (lit.) | [8 empty] | organic solvents: soluble | [6 empty] | Design for Energy EfficiencyLearn more about the Principles of Green Chemistry. |  |  |  |  | Description General description C76 is a higher fullerene with 76 carbon atoms. It may be prepared by dc arc discharge method. C NMR study of C76 shows the phase transition temperature to be in the range of 135-170K and the effect of crystallinity is different from C60 and C70. Electron affinity of C76 was determined to be 2.88+/- 0.05 eV. We are committed to bringing you Greener Alternative Products, which adhere to one or more of The 12 Principles of Greener Chemistry. This product has been enhanced for energy efficiency. Find details here. Application Fullerene-C76 is a higher order fullerene with good optical absorption, which can be potentially used for polymeric solar cells based applications. Packaging 5 mg in glass insert | Eyeshields, Gloves, type N95 (US) | NONH for all modes of transport | WGK 3 | Not applicable | Not applicable
https://www.sigmaaldrich.com/catalog/product/aldrich/572497?lang=en&region=US | Carbon Nanotubes and Fullerenes | Fullerenes |  | Fullerene soot | (as produced) |  |  |  | MDL number MFCD00133992 | NACRES NA.23 | Molecular Weight 912.81 |  | PubChem Substance ID 24880645 |  | Alternative Energy, Carbon Nanomaterials, Carbon Nanotubes and Fullerenes, Chemical Synthesis, Enabling Products, Fullerenes, Graphite and Carbon-Based Materials, Greener Alternative Products, Material Science Enabling Products, Materials Science, Metal and Ceramic Science, Nanomaterials, SupercapacitorsMore... | 100 | powder | 1S/C | OKTJSMMVPCPJKN-UHFFFAOYSA-N | >350 °C (lit.) | ~1.7 g/mL at 25 °C (lit.) | 500-600 °C (lit.) | [6 empty] | organic solvents: soluble | [6 empty] | Design for Energy EfficiencyLearn more about the Principles of Green Chemistry. |  |  |  |  | Description General description Fullerene soot is a combination of fullerenes and carbon blacks. It is produced by vaporizing pure carbon in an inert atmosphere and condensing the vapor, forming a wide range of structures that include fullerenes. We are committed to bringing you Greener Alternative Products, which adhere to one or more of The 12 Principles of Greener Chemistry. This product has been enhanced for energy efficiency. Find details here. Application Fullerene soot is a carbonaceous material that can be used in a variety of sustainable applications such as double-layer capacitor (DLC), water purification, hydrogen storage, supercapacitor, and nanoelectronics. Fullerene soot is a low cost nanomaterial that finds applications in superconductors, photoconductors and semiconductor based industries. Packaging 5 g in poly bottle | dust mask type N95 (US), Eyeshields, Gloves | NONH for all modes of transport | WGK 3 | Not applicable | Not applicable
https://www.sigmaaldrich.com/catalog/product/aldrich/377120?lang=en&region=US | Carbon Nanotubes and Fullerenes | Fullerenes |  | Fullerite | (C60/C70 mixture) | Fullerenes, C60/C70 mixture | 131159-39-2 |  | MDL number MFCD00282904 | NACRES NA.23 | Molecular Weight 912.81 |  | PubChem Substance ID 24880645 |  | Alternative Energy, Carbon Nanomaterials, Carbon Nanotubes and Fullerenes, Chemical Synthesis, Enabling Products, Fullerenes, Graphite and Carbon-Based Materials, Greener Alternative Products, Material Science Enabling Products, Materials Science, Metal and Ceramic Science, Nanomaterials, SupercapacitorsMore... | 100 | solid | 1S/C | OKTJSMMVPCPJKN-UHFFFAOYSA-N | >350 °C (lit.) | ~1.7 g/mL at 25 °C (lit.) | 500-600 °C (lit.) | [6 empty] | organic solvents: soluble | [6 empty] | Design for Energy EfficiencyLearn more about the Principles of Green Chemistry. |  |  |  |  | Description General description Fullerite is a mixture of C60 and C70 fullerenes. It is a crystalline material with high light absorption and an energy band gap of 1.6 eV. It can be used as an acceptor molecule for the fabrication of bulk heterojunction polymeric solar cells. We are committed to bringing you Greener Alternative Products, which adhere to one or more of The 12 Principles of Greener Chemistry. This product has been enhanced for energy efficiency. Find details here. Packaging 100, 500 mg in glass insert | dust mask type N95 (US), Eyeshields, Gloves | NONH for all modes of transport | WGK 3 | Not applicable | Not applicable
https://www.sigmaaldrich.com/catalog/product/aldrich/707473?lang=en&region=US | Carbon Nanotubes and Fullerenes | Fullerenes |  | Small gap fullerene-ethyl nipecotate | ≥95% |  |  |  | MDL number MFCD00282904 | NACRES NA.23 | Molecular Weight 912.81 |  | PubChem Substance ID 24880645 | Linear Formula C60(C8H15NO2)x | Acceptor Materials, Alternative Energy, Carbon Nanomaterials, Carbon Nanotubes and Fullerenes, Chemical Synthesis, Enabling Products, Fullerene Acceptor Materials, Fullerenes, Greener Alternative Products, Material Science Enabling Products, Materials Science, Nanomaterials, Organic Photovoltaic (OPV) Materials, Organic and Printed Electronics, SupercapacitorsMore... | 200 | solid | 1S/C | OKTJSMMVPCPJKN-UHFFFAOYSA-N | >300 °C | ~1.7 g/mL at 25 °C (lit.) | 500-600 °C (lit.) | [6 empty] | organic solvents: soluble |  | fullerenes, 50% |  |  |  |  | Design for Energy EfficiencyLearn more about the Principles of Green Chemistry. |  |  |  |  | Description General description Insoluble small gap fullerenes can be extracted into organic solvents by simple chemical redox process. Small gap fullerene-ethyl nipecotate are higher order fullerenes with low HOMO-LUMO gaps. These allotropes of carbon are also known as metallofullerenes. They are kinetically unstable and are considered as insoluble small band gap structures. Small gap fullerene-ethyl nipecotate can be extracted into organic solvents by a chemical redox processes. We are committed to bringing you Greener Alternative Products, which adhere to one or more of The 12 Principles of Greener Chemistry. This product has been enhanced for energy efficiency. Find details here. Packaging 250 mg in glass insert Legal Information Product of TDA Research, Inc. and US Patents 6,517,799 and 6,303,016. | dust mask type N95 (US), Eyeshields, Faceshields, Gloves | UN 3077 9 / PGIII | WGK 3 | Not applicable | Not applicable
https://www.sigmaaldrich.com/catalog/product/aldrich/707503?lang=en&region=US | Carbon Nanotubes and Fullerenes | Fullerenes |  | Small gap fullerenes |  |  |  |  | MDL number MFCD00282904 | NACRES NA.23 | Molecular Weight 912.81 |  | PubChem Substance ID 24880645 | Linear Formula C60(C8H15NO2)x | Acceptor Materials, Alternative Energy, Carbon Nanomaterials, Carbon Nanotubes and Fullerenes, Chemical Synthesis, Enabling Products, Fullerene Acceptor Materials, Fullerenes, Greener Alternative Products, Material Science Enabling Products, Materials Science, Nanomaterials, Organic Photovoltaic (OPV) Materials, Organic and Printed Electronics, SupercapacitorsMore... | 200 | granular | 1S/C | OKTJSMMVPCPJKN-UHFFFAOYSA-N | >400 °C | ~1.7 g/mL at 25 °C (lit.) | 500-600 °C (lit.) | [6 empty] | organic solvents: soluble |  | fullerenes, ≥80% |  |  |  |  | Design for Energy EfficiencyLearn more about the Principles of Green Chemistry. |  |  |  |  | Description General description Insoluble small gap fullerenes can be extracted into organic solvents by simple chemical redox process. Small gap fullerenes are higher order fullerenes with low HOMO − LUMO gaps. These allotropes of carbon are also known as metallofullerenes. They are kinetically unstable and are considered as insoluble small band gap structures. They can be extracted into organic solvents by chemical redox processes. Small gap fullerenes, also known as giant fullerenes, possess small energy differences between the valence band and the conduction band or between the filled and unfilled energy states of individual fullerene molecules. We are committed to bringing you Greener Alternative Products, which adhere to one or more of The 12 Principles of Greener Chemistry. This product has been enhanced for energy efficiency. Find details here. Application Small gap fullerenes can be used as doping agents on polyaniline (PANI) for organic electronics applications. Packaging 1 g in glass bottle Legal Information Product of TDA Research, Inc. and US Patents 6,517,799 and 6,303,016. | dust mask type N95 (US), Eyeshields, Gloves | NONH for all modes of transport | WGK 3 | Not applicable | Not applicable
https://www.sigmaaldrich.com/catalog/product/aldrich/713007?lang=en&region=US | Ionic Liquids | Ammonium ionic liquids |  | Butyltrimethylammonium bis(trifluoromethylsulfonyl)imide | 99% |  | 258273-75-5 |  | MDL number MFCD12761449 |  | Molecular Weight 396.37 |  | PubChem Substance ID 329763167 |  | Ammonium ionic liquids, Chemical Synthesis, Ionic Liquids, Specialty Synthesis | 100 |  | 1S/C7H18N.C2F6NO4S2/c1-5-6-7-8(2,3)4;3-1(4,5)14(10,11)9-15(12,13)2(6,7)8/h5-7H2,1-4H3;/q+1;-1 | XSGKJXQWZSFJEJ-UHFFFAOYSA-N | [21 empty] | Description Packaging 5, 50 g in poly bottle | Faceshields, Gloves, Goggles, multi-purpose combination respirator cartridge (US), type ABEK (EN14387) respirator filter | UN 2922 6.1(8) / PGIII | WGK 3 | Not applicable | Not applicable
https://www.sigmaaldrich.com/catalog/product/aldrich/727679?lang=en&region=US | Ionic Liquids | Ammonium ionic liquids |  | Diethylmethyl(2-methoxyethyl)ammonium bis(trifluoromethylsulfonyl)imide | for electrochemistry, ≥98.5% (qNMR) | N,N-Diethyl-N-methyl-N-(2-methoxyethyl)ammonium bis(trifluoromethanesulfonyl)imide | 464927-84-2 |  | MDL number MFCD06656282 | NACRES NA.22 | Molecular Weight 426.40 |  | PubChem Substance ID 329764337 |  | Ammonium ionic liquids, Chemical Synthesis, Ionic Liquids, Specialty Synthesis | 100 |  | 1S/C8H20NO.C2F6NO4S2/c1-5-9(3,6-2)7-8-10-4;3-1(4,5)14(10,11)9-15(12,13)2(6,7)8/h5-8H2,1-4H3;/q+1;-1 | WUFQNPMBKMKEHN-UHFFFAOYSA-N | [21 empty] | Description General description Diethylmethyl(2-methoxyethyl)ammonium bis(trifluoromethylsulfonyl)imide is a room temperature ionic liquid (RTIL), which shows high CO2 solubility. Application Diethylmethyl(2-methoxyethyl)ammonium bis(trifluoromethylsulfonyl)imide can be used to develop a polymeric gel electrolyte system that shows magnesium ion (Mg2+) mobility. Packaging 5, 25 g in glass bottle | Faceshields, Gloves, Goggles, multi-purpose combination respirator cartridge (US), type ABEK (EN14387) respirator filter | NONH for all modes of transport | WGK 3 | Not applicable | Not applicable
https://www.sigmaaldrich.com/catalog/product/aldrich/727989?lang=en&region=US | Ionic Liquids | Ammonium ionic liquids |  | Ethyldimethylpropylammonium bis(trifluoromethylsulfonyl)imide | 99% |  | 258273-77-7 |  | MDL number MFCD09038862 | NACRES NA.22 | Molecular Weight 396.37 |  | PubChem Substance ID 329764367 |  | Ammonium ionic liquids, Chemical Synthesis, Ionic Liquids, Specialty Synthesis | 100 |  | 1S/C7H18N.C2F6NO4S2/c1-5-7-8(3,4)6-2;3-1(4,5)14(10,11)9-15(12,13)2(6,7)8/h5-7H2,1-4H3;/q+1;-1 | FKXJTTMLNYZAOH-UHFFFAOYSA-N | [21 empty] | Description General description Ethyldimethylpropylammonium bis(trifluoromethylsulfonyl)imide is an ionic liquid with high dielectrical permittivity, ionic conductivity and low viscosity. Packaging 1, 5 g in glass bottle | Faceshields, Gloves, Goggles, multi-purpose combination respirator cartridge (US), type ABEK (EN14387) respirator filter | NONH for all modes of transport | WGK 3 | Not applicable | Not applicable
https://www.sigmaaldrich.com/catalog/product/aldrich/670391?lang=en&region=US | Ionic Liquids | Ammonium ionic liquids |  | 2-Hydroxyethyl-trimethylammonium L-(+)-lactate | 95% (T) |  | 888724-51-4 |  | MDL number MFCD09265052 | NACRES NA.22 | Molecular Weight 193.24 |  | PubChem Substance ID 24885077 |  | Ammonium ionic liquids, Chemical Synthesis, Ionic Liquids, Specialty Synthesis | 100 |  | 1S/C5H14NO.C3H6O3/c1-6(2,3)4-5-7;1-2(4)3(5)6/h7H,4-5H2,1-3H3;2,4H,1H3,(H,5,6)/q+1;/p-1/t;2-/m.0/s1 | MIFGTXFTLQVWJW-WNQIDUERSA-M | [5 empty] | n20/D 1.482 | [15 empty] | Description Packaging 5, 50 g in poly bottle | Eyeshields, Gloves | NONH for all modes of transport | WGK 3 | Not applicable | Not applicable
https://www.sigmaaldrich.com/catalog/product/sial/00797?lang=en&region=US | Ionic Liquids | Ammonium ionic liquids |  | Methyl-trioctylammonium bis(trifluoromethylsulfonyl)imide | for electrochemistry, ≥99% (NMR) | Methyltri-n-octylammonium bis(trifluoromethanesulfonyl)imide, Trioctylmethylammonium bis(trifluoromethylsulfonyl)imide | 375395-33-8 |  | MDL number MFCD08275364 | NACRES NA.22 | Molecular Weight 648.85 |  | PubChem Substance ID 329747142 |  | Ammonium ionic liquids, Chemical Synthesis, Ionic Liquids, Specialty Synthesis | 100 |  | 1S/C25H54N.C2F6NO4S2/c1-5-8-11-14-17-20-23-26(4,24-21-18-15-12-9-6-2)25-22-19-16-13-10-7-3;3-1(4,5)14(10,11)9-15(12,13)2(6,7)8/h5-25H2,1-4H3;/q+1;-1 | LAGQNGWYNLUQRI-UHFFFAOYSA-N | [5 empty] | n20/D 1.439 | [16 empty] | Eyeshields, Gloves, multi-purpose combination respirator cartridge (US), type ABEK (EN14387) respirator filter | NONH for all modes of transport | WGK 3 | Not applicable | Not applicable
https://www.sigmaaldrich.com/catalog/product/aldrich/724432?lang=en&region=US | Ionic Liquids | Ammonium ionic liquids |  | Methyl-trioctylammonium bis(trifluoromethylsulfonyl)imide | for energy applications | Methyltri-n-octylammonium bis(trifluoromethanesulfonyl)imide, NSC 747259, Trioctylmethylammonium bis(trifluoromethylsulfonyl)imide | 375395-33-8 |  | MDL number MFCD08275364 | NACRES NA.23 | Molecular Weight 648.85 |  | PubChem Substance ID 329764086 |  | Ammonium ionic liquids, Chemical Synthesis, Ionic Liquids, Specialty Synthesis | 100 |  | 1S/C25H54N.C2F6NO4S2/c1-5-8-11-14-17-20-23-26(4,24-21-18-15-12-9-6-2)25-22-19-16-13-10-7-3;3-1(4,5)14(10,11)9-15(12,13)2(6,7)8/h5-25H2,1-4H3;/q+1;-1 | LAGQNGWYNLUQRI-UHFFFAOYSA-N |  | 1.095 g/mL at 25 °C |  |  |  | n20/D 1.439 | [15 empty] | Description Application Ionic Liquids for Energy Storage Applications Packaging 1 g in glass bottle | Eyeshields, Gloves, multi-purpose combination respirator cartridge (US), type ABEK (EN14387) respirator filter | NONH for all modes of transport | WGK 3 | Not applicable | Not applicable
https://www.sigmaaldrich.com/catalog/product/sial/02382?lang=en&region=US | Ionic Liquids | Ammonium ionic liquids |  | Methyltrioctylammonium hydrogen sulfate | ≥95.0% (T) |  | 59158-14-4 |  | MDL number MFCD03095545 | NACRES NA.22 | Molecular Weight 465.77 |  | PubChem Substance ID 329747424 | Linear Formula [CH3(CH2)7]3N(OSO3H)CH3 | 12 Principles Aligned Products, Ammonium Salts, Ammonium ionic liquids, Chemical Synthesis, Greener Alternative Products, Greener Synthetic Reagents, Ionic Liquids, Phase Transfer Catalysts, Specialty Synthesis, Synthetic ReagentsMore... | 100 |  | 1S/C25H54N.H2O4S/c1-5-8-11-14-17-20-23-26(4,24-21-18-15-12-9-6-2)25-22-19-16-13-10-7-3;1-5(2,3)4/h5-25H2,1-4H3;(H2,1,2,3,4)/q+1;/p-1 | MWSPFHZPVVWJCO-UHFFFAOYSA-M | 61-65 °C | 1.095 g/mL at 25 °C |  |  |  | n20/D 1.439 | [10 empty] | CatalysisLearn more about the Principles of Green Chemistry. |  |  |  |  | Description General description We are committed to bringing you Greener Alternative Products, which adhere to one or more of The 12 Principles of Greener Chemistry. This product has been enhanced for catalytic efficiency. Click here for more information. Application Phase transfer catalyst used with sodium tungstate dihydrate for greener oxidation under Noyori's conditions.Noyori Oxidation (Sodium Tungstate Dihydrate, Hydrogen Peroxide, Methyltri-n-octylammonium Hydrogen Sulfate, Phosphonic Acid) Other Notes Catalyst for epoxidizing olefins with H2O2 in the absence of halogens | dust mask type N95 (US), Eyeshields, Gloves | NONH for all modes of transport | WGK 3 | Not applicable | Not applicable
https://www.sigmaaldrich.com/catalog/product/sial/08354?lang=en&region=US | Ionic Liquids | Ammonium ionic liquids |  | Methyltrioctylammonium thiosalicylate | ≥95% (C) | Methyltrioctylammonium 2-mercaptobenzoate, Trioctylmethylammonium thiosalicylate | 1027004-61-0 |  | MDL number MFCD07784443 | NACRES NA.22 | Molecular Weight 521.88 |  | PubChem Substance ID 329748572 | Linear Formula [CH3(CH2)7]3N(OSO3H)CH3 | Ammonium Salts, Ammonium ionic liquids, Chemical Synthesis, Ionic Liquids, Phase Transfer Catalysts, Specialty Synthesis, Synthetic ReagentsMore... | 100 |  | 1S/C25H54N.C7H6O2S/c1-5-8-11-14-17-20-23-26(4,24-21-18-15-12-9-6-2)25-22-19-16-13-10-7-3;8-7(9)5-3-1-2-4-6(5)10/h5-25H2,1-4H3;1-4,10H,(H,8,9)/q+1;/p-1 | NJOSLBYBLJVAMY-UHFFFAOYSA-M | <10 °C | 1.095 g/mL at 25 °C |  |  |  | n20/D 1.439 | [10 empty] | CatalysisLearn more about the Principles of Green Chemistry. |  |  |  |  | Description Other Notes Ionic Liquid which can extract heavy metals (Pb, Cu, Cd) | Eyeshields, Faceshields, Gloves, multi-purpose combination respirator cartridge (US), type ABEK (EN14387) respirator filter | NONH for all modes of transport | WGK 3 | Not applicable | Not applicable
https://www.sigmaaldrich.com/catalog/product/sial/86837?lang=en&region=US | Ionic Liquids | Ammonium ionic liquids |  | Tetrabutylammonium benzoate | for electrochemical analysis, ≥99.0% |  | 18819-89-1 |  | MDL number MFCD00171701 | NACRES NB.61 | Molecular Weight 363.58 |  | PubChem Substance ID 329769491 | Linear Formula (CH3CH2CH2CH2)4N(OCOC6H5) | Ammonium Salts, Ammonium ionic liquids, Analytical Reagents, Analytical/Chromatography, Chemical Synthesis, Electrochemistry, Ionic Liquids, Phase Transfer Catalysts, Specialty Synthesis, Supporting Electrolytes for Electrochemistry, Synthetic ReagentsMore... | 100 |  | 1S/C16H36N.C7H6O2/c1-5-9-13-17(14-10-6-2,15-11-7-3)16-12-8-4;8-7(9)6-4-2-1-3-5-6/h5-16H2,1-4H3;1-5H,(H,8,9)/q+1;/p-1 | WGYONVRJGWHMKV-UHFFFAOYSA-M | 64-67 °C (lit.) | 1.095 g/mL at 25 °C |  |  |  | n20/D 1.439 |  |  |  | acetonitrile: 0.1 g/mL, clear, colorless | [6 empty] | CatalysisLearn more about the Principles of Green Chemistry. |  |  |  |  | Description General description Visit our Sensor Applications portal to learn more. Application Tetrabutylammonium benzoate may be used as an analytical reagent for the electrochemical generation of hydrogen from acetic acid using a molecular molybdenum-oxo catalyst. | dust mask type N95 (US), Eyeshields, Gloves | NONH for all modes of transport | WGK 3 | Not applicable | Not applicable
https://www.sigmaaldrich.com/catalog/product/sial/86838?lang=en&region=US | Ionic Liquids | Ammonium ionic liquids |  | Tetrabutylammonium bis-trifluoromethanesulfonimidate | for electronic purposes, ≥99.0% |  | 210230-40-3 |  | MDL number MFCD01863113 | NACRES NB.61 | Molecular Weight 522.61 |  | PubChem Substance ID 329769492 | Linear Formula (CH3CH2CH2CH2)4N[N(SO2CF3)2 | Ammonium ionic liquids, Analytical Reagents, Analytical/Chromatography, Chemical Synthesis, Electrochemistry, Ionic Liquids, Specialty Synthesis, Supporting Electrolytes for ElectrochemistryMore... | 100 |  | 1S/C16H36N.C2F6NO4S2/c1-5-9-13-17(14-10-6-2,15-11-7-3)16-12-8-4;3-1(4,5)14(10,11)9-15(12,13)2(6,7)8/h5-16H2,1-4H3;/q+1;-1 | CFAPFDTWIGBCQK-UHFFFAOYSA-N | 90-95 °C | 1.095 g/mL at 25 °C |  |  |  | n20/D 1.439 |  |  |  | acetonitrile: 0.1 g/mL, clear, colorless | [6 empty] | CatalysisLearn more about the Principles of Green Chemistry. |  |  |  |  | Description General description Visit our Sensor Applications portal to learn more. Other Notes Novel type of electrolyte, used e.g. in electrical double layer capacitors | Eyeshields, Faceshields, Gloves, respirator cartridge type N100 (US), type P1 (EN143) respirator filter, type P3 (EN 143) respirator cartridges | UN 3261 8 / PGII | WGK 3 | Not applicable | Not applicable
https://www.sigmaaldrich.com/catalog/product/aldrich/86911?lang=en&region=US | Ionic Liquids | Ammonium ionic liquids |  | Tetrabutylammonium heptadecafluorooctanesulfonate | ≥95.0% (H-NMR) | Heptadecafluorooctanesulfonic acid tetrabutylammonium salt, Perfluorooctanesulfonic acid tetrabutylammonium salt, Tetrabutylammonium perfluorooctanesulfonate | 111873-33-7 |  | MDL number MFCD00270129 | NACRES NA.22 | Molecular Weight 741.59 |  | PubChem Substance ID 57653216 | Linear Formula (CH3CH2CH2CH2)4N[CF3(CF2)7SO3] | Ammonium Salts, Ammonium ionic liquids, Chemical Synthesis, Ionic Liquids, Phase Transfer Catalysts, Specialty Synthesis, Synthetic ReagentsMore... | 100 |  | 1S/C16H36N.C8HF17O3S/c1-5-9-13-17(14-10-6-2,15-11-7-3)16-12-8-4;9-1(10,3(13,14)5(17,18)7(21,22)23)2(11,12)4(15,16)6(19,20)8(24,25)29(26,27)28/h5-16H2,1-4H3;(H,26,27,28)/q+1;/p-1 | MUOQTHSUZGSHGW-UHFFFAOYSA-M | 90-95 °C | 1.095 g/mL at 25 °C |  |  |  | n20/D 1.439 |  |  |  | acetonitrile: 0.1 g/mL, clear, colorless | [6 empty] | CatalysisLearn more about the Principles of Green Chemistry. |  |  |  |  | Description Application Tetrabutylammonium heptadecafluorooctanesulfonate [NBu4][(PFOc)SO3] can be used as:• A model ionic liquid for the possible replacement of perfluorocarbons, which are used in oxygen therapeutics.• A supporting electrolyte in the electropolymerization of 3,4-ethylenedioxythiophene (EDOT) derivatives to obtain superhydrophobic surfaces. Packaging 5 mL in glass bottle Other Notes Ionic liquid | Eyeshields, Gloves | NONH for all modes of transport | WGK 3 | Not applicable | Not applicable
https://www.sigmaaldrich.com/catalog/product/sial/86866?lang=en&region=US | Ionic Liquids | Ammonium ionic liquids |  | Tetrabutylammonium hydroxide 30-hydrate | ≥98.0% (T) |  | 147741-30-8 |  | MDL number MFCD00149573 | NACRES NA.21 | Molecular Weight 799.93 |  | PubChem Substance ID 57653203 | Linear Formula (CH3CH2CH2CH2)4N(OH) · 30H2O | Acids & Bases, Ammonium ionic liquids, Bases, Chemical Synthesis, Ionic Liquids, Organic Bases, Specialty Synthesis, Synthetic ReagentsMore... | 100 |  | 1S/C16H36N.31H2O/c1-5-9-13-17(14-10-6-2,15-11-7-3)16-12-8-4;;;;;;;;;;;;;;;;;;;;;;;;;;;;;;;/h5-16H2,1-4H3;31*1H2/q+1;;;;;;;;;;;;;;;;;;;;;;;;;;;;;;;/p-1 | DFGIRVKFXSRUOX-UHFFFAOYSA-M | 27-30 °C (lit.) | 1.095 g/mL at 25 °C |  |  |  | n20/D 1.439 |  |  |  | acetonitrile: 0.1 g/mL, clear, colorless | [6 empty] | CatalysisLearn more about the Principles of Green Chemistry. |  |  | wet ice | 2-8°C | Description General description Tetrabutylammonium hydroxide 30-hydrate (TBAH) dissolved in HPLC grade diethyl ether has been used to compose the solvent system in a study. Application Tetrabutylammonium hydroxide 30-hydrate (TBAOH) may be used in the solvothermal synthesis of SNS (simple nanoscroll structures) and INS (intercalated nanoscrolls) hexaniobate nanoscrolls. Packaging 25, 100 g in glass bottle | Eyeshields, Faceshields, Gloves, respirator cartridge type N100 (US), type P1 (EN143) respirator filter, type P3 (EN 143) respirator cartridges | UN 3263 8 / PGII | WGK 3 | Not applicable | Not applicable
https://www.sigmaaldrich.com/catalog/product/sial/86877?lang=en&region=US | Ionic Liquids | Ammonium ionic liquids |  | Tetrabutylammonium methanesulfonate | ≥97.0% (T) | Methanesulfonic acid tetrabutylammonium salt | 65411-49-6 |  | MDL number MFCD00043226 | NACRES NA.22 | Molecular Weight 337.56 | EC Number 265-751-0 | PubChem Substance ID 329769334 | Linear Formula [CH3CH2CH2CH2]4N(CH3SO3) | Ammonium Salts, Ammonium ionic liquids, Chemical Synthesis, Ionic Liquids, Phase Transfer Catalysts, Specialty Synthesis, Synthetic ReagentsMore... | 100 |  | 1S/C16H36N.CH4O3S/c1-5-9-13-17(14-10-6-2,15-11-7-3)16-12-8-4;1-5(2,3)4/h5-16H2,1-4H3;1H3,(H,2,3,4)/q+1;/p-1 | XHYYGJAYKIYARQ-UHFFFAOYSA-M | 78-80 °C | 1.095 g/mL at 25 °C |  |  |  | n20/D 1.439 |  |  |  | acetonitrile: 0.1 g/mL, clear, colorless | [6 empty] | CatalysisLearn more about the Principles of Green Chemistry. |  |  | wet ice | 2-8°C |  | Eyeshields, Gloves, type N95 (US) | NONH for all modes of transport | WGK 3 | Not applicable | Not applicable
https://www.sigmaaldrich.com/catalog/product/aldrich/86884?lang=en&region=US | Ionic Liquids | Ammonium ionic liquids |  | Tetrabutylammonium nitrite | ≥97.0% (NT) |  | 26501-54-2 |  | MDL number MFCD00043223 | NACRES NA.22 | Molecular Weight 288.47 | EC Number 247-749-1 | PubChem Substance ID 57653209 | Linear Formula (CH3CH2CH2CH2)4N(NO2) | Ammonium Salts, Ammonium ionic liquids, Chemical Synthesis, Ionic Liquids, Phase Transfer Catalysts, Specialty Synthesis, Synthetic ReagentsMore... | 100 |  | 1S/C16H36N.HNO2/c1-5-9-13-17(14-10-6-2,15-11-7-3)16-12-8-4;2-1-3/h5-16H2,1-4H3;(H,2,3)/q+1;/p-1 | SHRKDVQQQPFSIY-UHFFFAOYSA-M | 78-80 °C | 1.095 g/mL at 25 °C |  |  |  | n20/D 1.439 |  |  |  | acetonitrile: 0.1 g/mL, clear, colorless | [6 empty] | CatalysisLearn more about the Principles of Green Chemistry. |  |  | wet ice | 2-8°C | Description Packaging 10, 50 g in glass bottle Other Notes Reagent for the synthesis of aliphatic nitrocompounds from bromides | dust mask type N95 (US), Eyeshields, Gloves | NONH for all modes of transport | WGK 3 | Not applicable | Not applicable
https://www.sigmaaldrich.com/catalog/product/aldrich/86909?lang=en&region=US | Ionic Liquids | Ammonium ionic liquids |  | Tetrabutylammonium nonafluorobutanesulfonate | ≥98.0% | Perfluorobutanesulfonic acid tetrabutylammonium salt, Tetrabutylammonium perfluorobutanesulfonate | 108427-52-7 |  | MDL number MFCD00216747 | NACRES NA.22 | Molecular Weight 541.56 | EC Number 247-749-1 | PubChem Substance ID 57653215 | Linear Formula (CH3CH2CH2CH2)4N(CF3CF2CF2CF2SO3) | Ammonium Salts, Ammonium ionic liquids, Chemical Synthesis, Ionic Liquids, Phase Transfer Catalysts, Specialty Synthesis, Synthetic ReagentsMore... | 100 |  | 1S/C16H36N.C4HF9O3S/c1-5-9-13-17(14-10-6-2,15-11-7-3)16-12-8-4;5-1(6,3(9,10)11)2(7,8)4(12,13)17(14,15)16/h5-16H2,1-4H3;(H,14,15,16)/q+1;/p-1 | VECGWISURDHBJL-UHFFFAOYSA-M | 50-53 °C | 1.095 g/mL at 25 °C |  |  |  | n20/D 1.439 |  |  |  | acetonitrile: 0.1 g/mL, clear, colorless | [6 empty] | CatalysisLearn more about the Principles of Green Chemistry. |  |  | wet ice | 2-8°C | Description General description Tetrabutylammonium nonafluorobutanesulfonate is a fluorinated ionic liquid (FIL). Its solid-fluid transition and nanoscale structuring have been studied using differential scanning calorimetry (DSC), rheology techniques and molecular dynamic simulations. Packaging 5 g in poly bottle Other Notes Ionic liquid | Eyeshields, Gloves, type N95 (US) | NONH for all modes of transport | WGK 3 | Not applicable | Not applicable
https://www.sigmaaldrich.com/catalog/product/aldrich/86918?lang=en&region=US | Ionic Liquids | Ammonium ionic liquids |  | Tetrabutylammonium triiodide | ≥97.0% (AT) |  | 13311-45-0 |  | MDL number MFCD00059123 | NACRES NA.22 | Molecular Weight 623.18 | EC Number 247-749-1 | PubChem Substance ID 57653217 | Linear Formula (CH3CH2CH2CH2)4N(I3) | Ammonium Salts, Ammonium ionic liquids, C-X Bond Formation (Halogen), Chemical Synthesis, Iodination, Ionic Liquids, Phase Transfer Catalysts, Specialty Synthesis, Synthetic ReagentsMore... | 100 |  | 1S/C16H36N.I3/c1-5-9-13-17(14-10-6-2,15-11-7-3)16-12-8-4;1-3-2/h5-16H2,1-4H3;/q+1;-1 | SBSSZSCMFDYICE-UHFFFAOYSA-N | 69-71 °C | 1.095 g/mL at 25 °C |  |  |  | n20/D 1.439 |  |  |  | acetonitrile: 0.1 g/mL, clear, colorless | [6 empty] | CatalysisLearn more about the Principles of Green Chemistry. |  |  | wet ice | 2-8°C | Description Packaging 5 g in glass bottle | Eyeshields, Gloves, type N95 (US) | NONH for all modes of transport | WGK 3 | Not applicable | Not applicable
https://www.sigmaaldrich.com/catalog/product/aldrich/87249?lang=en&region=US | Ionic Liquids | Ammonium ionic liquids |  | Tetradodecylammonium bromide | ≥99.0% (AT) | Tetralaurylammonium bromide | 14866-34-3 |  | MDL number MFCD00043168 | NACRES NA.22 | Molecular Weight 771.22 | EC Number 238-937-4 | PubChem Substance ID 57653180 | Linear Formula [CH3(CH2)10CH2]4N(Br) | Ammonium Salts, Ammonium ionic liquids, Chemical Synthesis, Ionic Liquids, Phase Transfer Catalysts, Specialty Synthesis, Synthetic ReagentsMore... | 100 |  | 1S/C48H100N.BrH/c1-5-9-13-17-21-25-29-33-37-41-45-49(46-42-38-34-30-26-22-18-14-10-6-2,47-43-39-35-31-27-23-19-15-11-7-3)48-44-40-36-32-28-24-20-16-12-8-4;/h5-48H2,1-4H3;1H/q+1;/p-1 | SMEFTBPJZGVAPK-UHFFFAOYSA-M | 69-71 °C | 1.095 g/mL at 25 °C |  |  |  | n20/D 1.439 |  |  |  | acetonitrile: 0.1 g/mL, clear, colorless | [6 empty] | CatalysisLearn more about the Principles of Green Chemistry. |  |  | wet ice | 2-8°C | Description Packaging 5, 25 g in glass bottle | dust mask type N95 (US), Eyeshields, Gloves | NONH for all modes of transport | WGK 3 | Not applicable | Not applicable
https://www.sigmaaldrich.com/catalog/product/aldrich/87250?lang=en&region=US | Ionic Liquids | Ammonium ionic liquids |  | Tetradodecylammonium chloride | ≥97.0% (AT) |  | 82944-72-7 |  | MDL number MFCD00216748 | NACRES NA.22 | Molecular Weight 726.77 | EC Number 238-937-4 | PubChem Substance ID 57653181 | Linear Formula [CH3(CH2)10CH2]4N(Cl) | Ammonium Salts, Ammonium ionic liquids, Chemical Synthesis, Ionic Liquids, Phase Transfer Catalysts, Specialty Synthesis, Synthetic ReagentsMore... | 100 |  | 1S/C48H100N.ClH/c1-5-9-13-17-21-25-29-33-37-41-45-49(46-42-38-34-30-26-22-18-14-10-6-2,47-43-39-35-31-27-23-19-15-11-7-3)48-44-40-36-32-28-24-20-16-12-8-4;/h5-48H2,1-4H3;1H/q+1;/p-1 | KEVJUENWYCMNET-UHFFFAOYSA-M | 81-84 °C | 1.095 g/mL at 25 °C |  |  |  | n20/D 1.439 |  |  |  | acetonitrile: 0.1 g/mL, clear, colorless | [6 empty] | CatalysisLearn more about the Principles of Green Chemistry. |  |  | wet ice | 2-8°C | Description Packaging 1 g in glass bottle | dust mask type N95 (US), Eyeshields, Gloves | NONH for all modes of transport | WGK 3 | Not applicable | Not applicable
https://www.sigmaaldrich.com/catalog/product/aldrich/86651?lang=en&region=US | Ionic Liquids | Ammonium ionic liquids |  | Tetraethylammonium trifluoromethanesulfonate | ≥98.0% (T) | Trifluoromethanesulfonic acid tetraethylammonium salt | 35895-69-3 |  | MDL number MFCD00042586 | NACRES NA.22 | Molecular Weight 279.32 | EC Number 252-781-4 | PubChem Substance ID 57653062 | Linear Formula (C2H5)4N(CF3SO3) | Ammonium Salts, Ammonium ionic liquids, Chemical Synthesis, Ionic Liquids, Phase Transfer Catalysts, Specialty Synthesis, Synthetic ReagentsMore... | 100 |  | 1S/C8H20N.CHF3O3S/c1-5-9(6-2,7-3)8-4;2-1(3,4)8(5,6)7/h5-8H2,1-4H3;(H,5,6,7)/q+1;/p-1 | PUZYNDBTWXJXKN-UHFFFAOYSA-M | 81-84 °C | 1.095 g/mL at 25 °C |  |  |  | n20/D 1.439 |  |  |  | acetonitrile: 0.1 g/mL, clear, colorless | [6 empty] | CatalysisLearn more about the Principles of Green Chemistry. |  |  | wet ice | 2-8°C | Description Packaging 5 g in glass bottle Other Notes Nonoxidizing supporting electrolyte | dust mask type N95 (US), Eyeshields, Gloves | NONH for all modes of transport | WGK 3 | Not applicable | Not applicable
https://www.sigmaaldrich.com/catalog/product/aldrich/87301?lang=en&region=US | Ionic Liquids | Ammonium ionic liquids |  | Tetraheptylammonium bromide | ≥99.0% (AT) | THPAB | 4368-51-8 |  | MDL number MFCD00011861 | NACRES NA.22 | Molecular Weight 490.69 | EC Number 224-459-3 | PubChem Substance ID 57653235 | Linear Formula [CH3(CH2)6]4N(Br) | Ammonium Salts, Ammonium ionic liquids, Chemical Synthesis, Ionic Liquids, Phase Transfer Catalysts, Specialty Synthesis, Synthetic ReagentsMore... | 100 |  | 1S/C28H60N.BrH/c1-5-9-13-17-21-25-29(26-22-18-14-10-6-2,27-23-19-15-11-7-3)28-24-20-16-12-8-4;/h5-28H2,1-4H3;1H/q+1;/p-1 | YQIVQBMEBZGFBY-UHFFFAOYSA-M | 87-89 °C (lit.) | 1.095 g/mL at 25 °C |  |  |  | n20/D 1.439 |  |  |  | acetonitrile: 0.1 g/mL, clear, colorless | [6 empty] | CatalysisLearn more about the Principles of Green Chemistry. |  |  | wet ice | 2-8°C | Description General description Tetraheptylammonium bromide is a quaternary ammonium compound (QAC) mainly used as a phase-transfer agent. Packaging 10, 50 g in glass bottle | dust mask type N95 (US), Eyeshields, Gloves | NONH for all modes of transport | WGK 3 | Not applicable | Not applicable
https://www.sigmaaldrich.com/catalog/product/aldrich/87303?lang=en&region=US | Ionic Liquids | Ammonium ionic liquids |  | Tetrahexylammonium hydrogensulfate | ≥98.0% (T) | THAHS, Tetra-n-Hexylammonium Hydrogen Sulfate | 32503-34-7 |  | MDL number MFCD00037675 | NACRES NA.22 | Molecular Weight 451.75 | EC Number 251-069-0 | PubChem Substance ID 57653236 | Linear Formula [CH3(CH2)5]4N(HSO4) | Ammonium Salts, Ammonium ionic liquids, Chemical Synthesis, Ionic Liquids, Phase Transfer Catalysts, Specialty Synthesis, Synthetic ReagentsMore... | 100 |  | 1S/C24H52N.H2O4S/c1-5-9-13-17-21-25(22-18-14-10-6-2,23-19-15-11-7-3)24-20-16-12-8-4;1-5(2,3)4/h5-24H2,1-4H3;(H2,1,2,3,4)/q+1;/p-1 | RULHPTADXJPDSN-UHFFFAOYSA-M | 98-100 °C (lit.) | 1.095 g/mL at 25 °C |  |  |  | n20/D 1.439 |  |  |  | acetonitrile: 0.1 g/mL, clear, colorless | [6 empty] | CatalysisLearn more about the Principles of Green Chemistry. |  |  | wet ice | 2-8°C | Description Application Tetrahexylammonium hydrogensulfate can be used as a phase-transfer agent to facilitate certain organic reactions in a two-liquid phase system. For example:• Epoxidation of α,β-unsaturated ketones in a biphasic dichloromethane/water mixture using sodium perborate.• Transfer hydrogenolysis of aryl bromides by aqueous sodium formate catalyzed by palladium-triphenylphospine. Packaging 5, 25 g in glass bottle Other Notes Lipophilic phase transfer catalyst. Most efficient catalyst in ruthenium-catalyzed reactions | dust mask type N95 (US), Eyeshields, Gloves | NONH for all modes of transport | WGK 3 | Not applicable | Not applicable
https://www.sigmaaldrich.com/catalog/product/aldrich/87307?lang=en&region=US | Ionic Liquids | Ammonium ionic liquids |  | Tetrahexylammonium iodide | ≥99.0% (AT) |  | 2138-24-1 |  | MDL number MFCD00041981 | NACRES NA.22 | Molecular Weight 481.58 | EC Number 218-382-4 | PubChem Substance ID 57653239 | Linear Formula [CH3(CH2)5]4N(I) | Ammonium Salts, Ammonium ionic liquids, Chemical Synthesis, Ionic Liquids, Phase Transfer Catalysts, Specialty Synthesis, Synthetic ReagentsMore... | 100 |  | 1S/C24H52N.HI/c1-5-9-13-17-21-25(22-18-14-10-6-2,23-19-15-11-7-3)24-20-16-12-8-4;/h5-24H2,1-4H3;1H/q+1;/p-1 | VRKHAMWCGMJAMI-UHFFFAOYSA-M | 99-101 °C | 1.095 g/mL at 25 °C |  |  |  | n20/D 1.439 |  |  |  | acetonitrile: 0.1 g/mL, clear, colorless | [6 empty] | CatalysisLearn more about the Principles of Green Chemistry. |  |  | wet ice | 2-8°C | Description Packaging 10 g in glass bottle | dust mask type N95 (US), Eyeshields, Gloves | NONH for all modes of transport | WGK 3 | Not applicable | Not applicable
https://www.sigmaaldrich.com/catalog/product/aldrich/87315?lang=en&region=US | Ionic Liquids | Ammonium ionic liquids |  | Tetrahexylammonium tetrafluoroborate | ≥97.0% |  | 15553-50-1 |  | MDL number MFCD00043321 | NACRES NA.22 | Molecular Weight 441.48 | EC Number 218-382-4 | PubChem Substance ID 57653242 | Linear Formula [CH3(CH2)5]4N(BF4) | Ammonium Salts, Ammonium ionic liquids, Chemical Synthesis, Ionic Liquids, Phase Transfer Catalysts, Specialty Synthesis, Synthetic ReagentsMore... | 100 |  | 1S/C24H52N.BF4/c1-5-9-13-17-21-25(22-18-14-10-6-2,23-19-15-11-7-3)24-20-16-12-8-4;2-1(3,4)5/h5-24H2,1-4H3;/q+1;-1 | QNJIMRNKXMJLJQ-UHFFFAOYSA-N | 90-92 °C | 1.095 g/mL at 25 °C |  |  |  | n20/D 1.439 |  |  |  | acetonitrile: 0.1 g/mL, clear, colorless | [6 empty] | CatalysisLearn more about the Principles of Green Chemistry. |  |  | wet ice | 2-8°C | Description Packaging 10 g in glass bottle | dust mask type N95 (US), Eyeshields, Gloves | NONH for all modes of transport | WGK 3 | Not applicable | Not applicable
https://www.sigmaaldrich.com/catalog/product/aldrich/87580?lang=en&region=US | Ionic Liquids | Ammonium ionic liquids |  | Tetrakis(decyl)ammonium bromide | ≥99.0% (AT) | TDAB, Tetra-decylammonium bromide | 14937-42-9 |  | MDL number MFCD00043166 | NACRES NA.22 | Molecular Weight 659.01 | EC Number 239-013-3 | PubChem Substance ID 57653255 | Linear Formula [CH3(CH2)9]4N(Br) | Ammonium Salts, Ammonium ionic liquids, Chemical Synthesis, Ionic Liquids, Phase Transfer Catalysts, Specialty Synthesis, Synthetic ReagentsMore... | 100 |  | 1S/C40H84N.BrH/c1-5-9-13-17-21-25-29-33-37-41(38-34-30-26-22-18-14-10-6-2,39-35-31-27-23-19-15-11-7-3)40-36-32-28-24-20-16-12-8-4;/h5-40H2,1-4H3;1H/q+1;/p-1 | AHNISXOXSNAHBZ-UHFFFAOYSA-M | 90-92 °C | 1.095 g/mL at 25 °C |  |  |  | n20/D 1.439 |  |  |  | acetonitrile: 0.1 g/mL, clear, colorless | [6 empty] | CatalysisLearn more about the Principles of Green Chemistry. |  |  | wet ice | 2-8°C | Description General description Tetrakis(decyl)ammonium bromide is a cationic surfactant. Application Tetrakis(decyl)ammonium bromide acts as a phase transfer agent to transfer platinum salt from aqueous to organic phase during the synthesis of platinum nanocrystals. It plays the same role for transferring gold ions from an aqueous to an organic phase during the synthesis of gold nanoparticles. Packaging 10, 50 g in glass bottle | Eyeshields, Gloves, type N95 (US) | NONH for all modes of transport | WGK 3 | Not applicable | Not applicable
https://www.sigmaaldrich.com/catalog/product/aldrich/87741?lang=en&region=US | Ionic Liquids | Ammonium ionic liquids |  | Tetramethylammonium hydroxide pentahydrate | ≥95.0% (T) |  | 10424-65-4 |  | MDL number MFCD00149566 | NACRES NA.22 | Molecular Weight 181.23 | EC Number 200-882-9 | PubChem Substance ID 57653264 | Linear Formula (CH3)4N(OH) · 5H2O | Acids & Bases, Ammonium ionic liquids, Bases, Chemical Synthesis, Ionic Liquids, Organic Bases, Specialty Synthesis, Synthetic ReagentsMore... | 200 |  | 1S/C4H12N.6H2O/c1-5(2,3)4;;;;;;/h1-4H3;6*1H2/q+1;;;;;;/p-1 | MYXKPFMQWULLOH-UHFFFAOYSA-M | 67-70 °C (lit.) | 1.095 g/mL at 25 °C |  |  |  | n20/D 1.439 |  |  |  | acetonitrile: 0.1 g/mL, clear, colorless | [6 empty] | CatalysisLearn more about the Principles of Green Chemistry. |  |  | wet ice | 2-8°C | Description General description Tetramethylammonium hydroxide pentahydrate is a clathrate hydrate, which shows high proton conductivity. It can readily uptake carbon dioxide. It is a promising candidate for energy devices, gas separation, and gas storage applications. Application Tetramethylammonium hydroxide pentahydrate is a clathrate hydrate, which shows high proton conductivity. It can readily uptake carbon dioxide. It is a promising candidate for energy devices, gas separation, and gas storage applications. Tetramethylammonium hydroxide pentahydrate is a clathrate hydrate, which shows high proton conductivity. It can readily uptake carbon dioxide. It is a promising candidate for energy devices, gas separation, and gas storage applications.Tetramethylammonium hydroxide pentahydrate may be used in the preparation of a mesoporous molecular sieve belonging to the MCM-41 (mobil composition of matter No. 41) category with silica to (tetrahedral) aluminum ratio as low as 8.5:1. Packaging 25, 100, 500 g in glass bottle Caution material is sensitive vs air/moisture. filling, handling and storage under Argon! | Eyeshields, Faceshields, Gloves, respirator cartridge type N100 (US), type P1 (EN143) respirator filter, type P3 (EN 143) respirator cartridges | UN 3423 8 / PGII | WGK 1 | Not applicable | Not applicable
https://www.sigmaaldrich.com/catalog/product/aldrich/87991?lang=en&region=US | Ionic Liquids | Ammonium ionic liquids |  | Tetraoctylammonium chloride | ≥97.0% (AT) |  | 3125-07-3 |  | MDL number MFCD00210102 | NACRES NA.22 | Molecular Weight 502.34 | EC Number 200-882-9 | PubChem Substance ID 57653283 | Linear Formula [CH3(CH2)7]4N(Cl) | Ammonium Salts, Ammonium ionic liquids, Chemical Synthesis, Ionic Liquids, Phase Transfer Catalysts, Specialty Synthesis, Synthetic ReagentsMore... | 200 |  | 1S/C32H68N.ClH/c1-5-9-13-17-21-25-29-33(30-26-22-18-14-10-6-2,31-27-23-19-15-11-7-3)32-28-24-20-16-12-8-4;/h5-32H2,1-4H3;1H/q+1;/p-1 | SNNIPOQLGBPXPS-UHFFFAOYSA-M | 50-54 °C | 1.095 g/mL at 25 °C |  |  |  | n20/D 1.439 |  |  |  | acetonitrile: 0.1 g/mL, clear, colorless | [6 empty] | CatalysisLearn more about the Principles of Green Chemistry. |  |  | wet ice | 2-8°C | Description Packaging 5 g in glass bottle | dust mask type N95 (US), Eyeshields, Gloves | NONH for all modes of transport | WGK 3 | Not applicable | Not applicable
https://www.sigmaaldrich.com/catalog/product/aldrich/70444?lang=en&region=US | Ionic Liquids | Ammonium ionic liquids |  | Tributylmethylammonium chloride | ≥98.0% (T) | Methyltributylammonium chloride | 56375-79-2 |  | MDL number MFCD00011847 | NACRES NA.22 | Molecular Weight 235.84 | EC Number 260-135-8 | PubChem Substance ID 57652249 | Linear Formula (CH3CH2CH2CH2)3N(Cl)CH3 | Ammonium Salts, Ammonium ionic liquids, Chemical Synthesis, Ionic Liquids, Phase Transfer Catalysts, Specialty Synthesis, Synthetic ReagentsMore... | 100 |  | 1S/C13H30N.ClH/c1-5-8-11-14(4,12-9-6-2)13-10-7-3;/h5-13H2,1-4H3;1H/q+1;/p-1 | IPILPUZVTYHGIL-UHFFFAOYSA-M | 50-54 °C | 1.095 g/mL at 25 °C |  |  |  | n20/D 1.439 |  |  |  | acetonitrile: 0.1 g/mL, clear, colorless | [6 empty] | CatalysisLearn more about the Principles of Green Chemistry. |  |  | wet ice | 2-8°C | Description Packaging 100, 500 g in poly bottle | dust mask type N95 (US), Eyeshields, Gloves | NONH for all modes of transport | WGK 3 | Not applicable | Not applicable
https://www.sigmaaldrich.com/catalog/product/aldrich/669962?lang=en&region=US | Ionic Liquids | Ammonium ionic liquids |  | Tributylmethylammonium dibutyl phosphate | ≥97.0% (T) | Methyltributylammonium dibutyl phosphate | 922724-14-9 |  | MDL number MFCD09265045 | NACRES NA.22 | Molecular Weight 409.58 | EC Number 260-135-8 | PubChem Substance ID 24885063 | Linear Formula (CH3CH2CH2CH2)3N(Cl)CH3 | Ammonium ionic liquids, Chemical Synthesis, Ionic Liquids, Specialty Synthesis | 100 |  | 1S/C13H30N.C8H19O4P/c1-5-8-11-14(4,12-9-6-2)13-10-7-3;1-3-5-7-11-13(9,10)12-8-6-4-2/h5-13H2,1-4H3;3-8H2,1-2H3,(H,9,10)/q+1;/p-1 | JDRIIKLOBAZQQE-UHFFFAOYSA-M | 50-54 °C | 1.095 g/mL at 25 °C |  |  |  | n20/D 1.439 |  |  |  | acetonitrile: 0.1 g/mL, clear, colorless | [6 empty] | CatalysisLearn more about the Principles of Green Chemistry. |  |  | wet ice | 2-8°C | Description Packaging 5, 50 g in poly bottle | Eyeshields, Gloves, type N95 (US) | NONH for all modes of transport | WGK 3 | Not applicable | Not applicable
https://www.sigmaaldrich.com/catalog/product/aldrich/671177?lang=en&region=US | Ionic Liquids | Ammonium ionic liquids |  | Tributylmethylammonium methyl carbonate solution | ~50% in methanol: water (2:3) | Methyltributylammonium methyl carbonate | 274257-37-3 |  | MDL number MFCD09265058 | NACRES NA.22 | Molecular Weight 275.43 | EC Number 260-135-8 | PubChem Substance ID 24885092 | Linear Formula (CH3CH2CH2CH2)3N(Cl)CH3 | Ammonium ionic liquids, Chemical Synthesis, Ionic Liquids, Specialty Synthesis | 100 |  | 1S/C13H30N.C2H4O3/c1-5-8-11-14(4,12-9-6-2)13-10-7-3;1-5-2(3)4/h5-13H2,1-4H3;1H3,(H,3,4)/q+1;/p-1 | ZKWSMHMGQLTZGI-UHFFFAOYSA-M | 50-54 °C | 1.095 g/mL at 25 °C |  |  |  | n20/D 1.408 |  |  |  | acetonitrile: 0.1 g/mL, clear, colorless | [6 empty] | CatalysisLearn more about the Principles of Green Chemistry. |  |  | wet ice | 2-8°C | Description Application CBILS: A Revolutionary Tool for ionic liquid synthesis Tributylmethylammonium methyl carbonate can be used in the preparation of counter-cation anionic monomers by reacting with 2-acrylamido-2- methylpropanesulfonic acid and acrylic acid. Packaging 10, 100 g in poly bottle | Eyeshields, Faceshields, Gloves, multi-purpose combination respirator cartridge (US), type ABEK (EN14387) respirator filter | UN 1987C 3 / PGIII | WGK 3 | 134.6 °F | 57 °C
https://www.sigmaaldrich.com/catalog/product/aldrich/91198?lang=en&region=US | Ionic Liquids | Ammonium ionic liquids |  | Tris(2-hydroxyethyl)methylammonium methylsulfate | ≥95% | MTEOA MeOSO3 | 29463-06-7 |  | MDL number MFCD08064287 | NACRES NA.22 | Molecular Weight 275.32 | EC Number 249-655-6 | PubChem Substance ID 57653427 | Linear Formula (CH3CH2CH2CH2)3N(Cl)CH3 | Ammonium ionic liquids, Chemical Synthesis, Ionic Liquids, Specialty Synthesis | 100 | liquid | 1S/C7H18NO3.CH4O4S/c1-8(2-5-9,3-6-10)4-7-11;1-5-6(2,3)4/h9-11H,2-7H2,1H3;1H3,(H,2,3,4)/q+1;/p-1 | WLTHPEHYBIKNHR-UHFFFAOYSA-M | 50-54 °C | 1.095 g/mL at 25 °C |  |  |  | n20/D 1.408 |  |  |  | acetonitrile: 0.1 g/mL, clear, colorless | [6 empty] | CatalysisLearn more about the Principles of Green Chemistry. |  |  | wet ice | 2-8°C | Description Packaging 100 g in poly bottle | Eyeshields, Gloves | NONH for all modes of transport | WGK 1 | Not applicable | Not applicable
https://www.sigmaaldrich.com/catalog/product/aldrich/670189?lang=en&region=US | Ionic Liquids | Choline |  | Cholin acetate | ≥95.0% (T) | 2-Hydroxyethyl-trimethylammonium acetate, COL Acetate | 14586-35-7 |  |  | NACRES NA.22 | Molecular Weight 163.21 |  | PubChem Substance ID 24885068 |  | Chemical Synthesis, Choline, Ionic Liquids, Specialty Synthesis | 100 |  | 1S/C5H14NO.C2H4O2/c1-6(2,3)4-5-7;1-2(3)4/h7H,4-5H2,1-3H3;1H3,(H,3,4)/q+1;/p-1 | QLKGUVGAXDXFFW-UHFFFAOYSA-M | [21 empty] | Description General description Cholin acetate is a choline-derivative-based ionic liquid (IL), which can efficiently dissolve microcrystalline cellulose. This bioionic liquid can be prepared by reacting choline hydroxide with acetic acid. Application Cholin acetate in combination with glycerol, a hydrogen-bond donor forms a eutectic ionic liquid mixture, which is less viscous, biodegradable and also shows high lipase compatibility. This eutectic ionic liquid mixture can be a desirable solvent for the enzymatic production of biodiesel. Packaging 5, 50 g in poly bottle | Eyeshields, Gloves, type N95 (US) | NONH for all modes of transport | WGK 3 | 284.0 °F - closed cup | 140.00 °C - closed cup
https://www.sigmaaldrich.com/catalog/product/aldrich/727695?lang=en&region=US | Ionic Liquids | Imidazolium ionic liquids |  | 1-Allyl-3-methylimidazolium bis(trifluoromethylsulfonyl)imide | ≥98.5% (HPLC) | AMIMTFSI | 655249-87-9 |  | MDL number MFCD11109343 | NACRES NA.22 | Molecular Weight 403.32 |  | PubChem Substance ID 329764339 |  | Chemical Synthesis, Imidazolium ionic liquids, Ionic Liquids, Specialty Synthesis | 100 |  | 1S/C7H11N2.C2F6NO4S2/c1-3-4-9-6-5-8(2)7-9;3-1(4,5)14(10,11)9-15(12,13)2(6,7)8/h3,5-7H,1,4H2,2H3;/q+1;-1 | DHMWATGUEVQTIY-UHFFFAOYSA-N | [21 empty] | Description General description 1-Allyl-3-methylimidazolium bis(trifluoromethylsulfonyl)imide is an ionic liquid that can be prepared by reacting 1-allyl-3-methylimidazolium chloride and lithium bis(trifluoromethylsulfonyl)imide under microwave conditions. Application 1-Allyl-3-methylimidazolium bis(trifluoromethylsulfonyl)imide can be used to prepare AMIMTFSI-propylene carbonate based electrolyte, with potential application in lithium-ion batteries. It also finds application in alkanes/alkenes separation process. AMIMTFSI can be used as a surface protector to develop luminescent silicon nanoparticles. Packaging 5, 50 g in poly bottle |  | NONH for all modes of transport | WGK 3 | Not applicable | Not applicable
https://www.sigmaaldrich.com/catalog/product/aldrich/41382?lang=en&region=US | Ionic Liquids | Imidazolium ionic liquids |  | 1-Allyl-3-methylimidazolium bromide | ≥97.0% |  | 31410-07-8 |  | MDL number MFCD08277003 | NACRES NA.22 | Molecular Weight 203.08 |  | PubChem Substance ID 57650047 |  | Chemical Synthesis, Imidazolium ionic liquids, Ionic Liquids, Specialty Synthesis | 100 |  | 1S/C7H11N2.BrH/c1-3-4-9-6-5-8(2)7-9;/h3,5-7H,1,4H2,2H3;1H/q+1;/p-1 | KLFDZFIZKMEUGI-UHFFFAOYSA-M | [5 empty] | n20/D 1.578 | [15 empty] | Description Application 1-Allyl-3-methylimidazolium bromide can be used to prepare:• A weak gel of chitin.• Composite gels of chitin/cellulose.• Methylimidazolium based ionic liquids with varying anions as electrolytes in graphene nanosheet-based supercapacitors. Packaging 5 g in poly bottle | Eyeshields, Gloves, multi-purpose combination respirator cartridge (US), type ABEK (EN14387) respirator filter | NONH for all modes of transport | WGK 3 | Not applicable | Not applicable
https://www.sigmaaldrich.com/catalog/product/aldrich/43961?lang=en&region=US | Ionic Liquids | Imidazolium ionic liquids |  | 1-Allyl-3-methylimidazolium chloride | ≥97.0% (HPLC) | AMIM-Cl | 65039-10-3 |  | MDL number MFCD07784450 | NACRES NA.22 | Molecular Weight 158.63 |  | PubChem Substance ID 57650203 |  | 12 Principles Aligned Products, Chemical Synthesis, Greener Alternative Products, Greener Catalysts, Imidazolium ionic liquids, Ionic Liquids, Specialty SynthesisMore... | 100 |  | 1S/C7H11N2.ClH/c1-3-4-9-6-5-8(2)7-9;/h3,5-7H,1,4H2,2H3;1H/q+1;/p-1 | QVRCRKLLQYOIKY-UHFFFAOYSA-M | [5 empty] | n20/D 1.578 | [10 empty] | Safer Solvents and AuxiliariesCatalysisLearn more about the Principles of Green Chemistry. |  | Aligned |  | −20°C | Description General description 1-Allyl-3-methylimidazolium chloride is a thermostable and nonvolatile task-specific ionic liquid (TSIL). It shows high cellulose solubilization ability. We are committed to bringing you Greener Alternative Products, which adhere to one or more of The 12 Principles of Greener Chemistry. This product has been enhanced for catalytic efficiency. Click here for more information. Application AMIM-Cl may be used: • As a solvent to dissolve cellulose during the preparation of regenerated cellulose materials.• As a solvent for the acetylation of cornhusk cellulose to form cornhusk cellulose acetates (CCAs).• As a plasticizer for cornstarch to form AMIM-Cl-plasticized starch film. Packaging 5, 50 g in glass bottle | dust mask type N95 (US), Eyeshields, Gloves | NONH for all modes of transport | WGK 3 | Not applicable | Not applicable
https://www.sigmaaldrich.com/catalog/product/aldrich/727709?lang=en&region=US | Ionic Liquids | Imidazolium ionic liquids |  | 1-Allyl-3-methylimidazolium dicyanamide | ≥98.5% (HPLC) |  | 917956-73-1 |  | MDL number MFCD16875658 | NACRES NA.22 | Molecular Weight 189.22 |  | PubChem Substance ID 329764340 |  | Chemical Synthesis, Imidazolium ionic liquids, Ionic Liquids, Specialty Synthesis | 100 |  | 1S/C7H11N2.C2N3/c1-3-4-9-6-5-8(2)7-9;3-1-5-2-4/h3,5-7H,1,4H2,2H3;/q+1;-1 | LAYIDOPTTZCESY-UHFFFAOYSA-N | [5 empty] | n20/D 1.578 | [10 empty] | Safer Solvents and AuxiliariesCatalysisLearn more about the Principles of Green Chemistry. |  | Aligned |  | −20°C | Description General description 1-Allyl-3-methylimidazolium dicyanamide is a 1-allyl-3-methylimidazolium-based ionic liquid1 that can be prepared by reacting 1-allyl-3-methylimidazoliumchloride with sodium dicyanamide.2 Packaging 5, 50 g in poly bottle | dust mask type N95 (US), Eyeshields, Gloves | NONH for all modes of transport | WGK 3 | Not applicable | Not applicable
https://www.sigmaaldrich.com/catalog/product/aldrich/727717?lang=en&region=US | Ionic Liquids | Imidazolium ionic liquids |  | 1-Allyl-3-methylimidazolium iodide | 98% |  | 65039-07-8 |  | MDL number MFCD18251336 | NACRES NA.22 | Molecular Weight 250.08 |  | PubChem Substance ID 329764341 |  | Chemical Synthesis, Imidazolium ionic liquids, Ionic Liquids, Specialty Synthesis | 100 |  | 1S/C7H11N2.HI/c1-3-4-9-6-5-8(2)7-9;/h3,5-7H,1,4H2,2H3;1H/q+1;/p-1 | IPVXEUXSWNLULC-UHFFFAOYSA-M | [5 empty] | n20/D 1.578 | [10 empty] | Safer Solvents and AuxiliariesCatalysisLearn more about the Principles of Green Chemistry. |  | Aligned |  | −20°C | Description Packaging 5, 50 g in glass bottle | dust mask type N95 (US), Eyeshields, Gloves | NONH for all modes of transport | WGK 3 | Not applicable | Not applicable
https://www.sigmaaldrich.com/catalog/product/aldrich/49914?lang=en&region=US | Ionic Liquids | Imidazolium ionic liquids |  | 1-Benzyl-3-methylimidazolium chloride | ≥97.0% | 1-Methyl-3-benzylimidazolium chloride | 36443-80-8 |  | MDL number MFCD07784451 | NACRES NA.22 | Molecular Weight 208.69 |  | PubChem Substance ID 57651228 |  | Chemical Synthesis, Imidazolium ionic liquids, Ionic Liquids, Specialty Synthesis | 100 |  | 1S/C11H13N2.ClH/c1-12-7-8-13(10-12)9-11-5-3-2-4-6-11;/h2-8,10H,9H2,1H3;1H/q+1;/p-1 | FCRZSGZCOGHOGF-UHFFFAOYSA-M | [5 empty] | n20/D 1.578 | [10 empty] | Safer Solvents and AuxiliariesCatalysisLearn more about the Principles of Green Chemistry. |  | Aligned |  | −20°C | Description Packaging 5, 50 g in poly bottle | dust mask type N95 (US), Eyeshields, Gloves | NONH for all modes of transport | WGK 3 | Not applicable | Not applicable
https://www.sigmaaldrich.com/catalog/product/aldrich/40819?lang=en&region=US | Ionic Liquids | Imidazolium ionic liquids |  | 1-Benzyl-3-methylimidazolium tetrafluoroborate | ≥97.0% (HPLC) | 1-Methyl-3-benzylimidazolium tetrafluoroborate | 500996-04-3 |  | MDL number MFCD07784449 | NACRES NA.22 | Molecular Weight 260.04 |  | PubChem Substance ID 57650020 |  | Chemical Synthesis, Imidazolium ionic liquids, Ionic Liquids, Specialty Synthesis | 100 |  | 1S/C11H13N2.BF4/c1-12-7-8-13(10-12)9-11-5-3-2-4-6-11;2-1(3,4)5/h2-8,10H,9H2,1H3;/q+1;-1 | QULDEUUWXMCUFO-UHFFFAOYSA-N | [5 empty] | n20/D 1.578 | [10 empty] | Safer Solvents and AuxiliariesCatalysisLearn more about the Principles of Green Chemistry. |  | Aligned |  | −20°C | Description Packaging 5, 50 g in glass bottle | dust mask type N95 (US), Eyeshields, Gloves | NONH for all modes of transport | WGK 3 | Not applicable | Not applicable
https://www.sigmaaldrich.com/catalog/product/aldrich/38904?lang=en&region=US | Ionic Liquids | Imidazolium ionic liquids |  | 1,3-Bis(cyanomethyl)imidazolium chloride | purum, ≥98.5% (HPLC/T) |  | 934047-83-3 |  | MDL number MFCD09265193 | NACRES NA.22 | Molecular Weight 182.61 |  | PubChem Substance ID 57649874 |  | Chemical Synthesis, Imidazolium ionic liquids, Ionic Liquids, Specialty Synthesis | 100 |  | 1S/C7H7N4.ClH/c8-1-3-10-5-6-11(7-10)4-2-9;/h5-7H,3-4H2;1H/q+1;/p-1 | PZSHHOPVYJHGQL-UHFFFAOYSA-M | [5 empty] | n20/D 1.578 | [10 empty] | Safer Solvents and AuxiliariesCatalysisLearn more about the Principles of Green Chemistry. |  | Aligned |  | −20°C | Description General description Nitrile-functionalized ionic liquid showing superior characteristics in Suzuki and Stille coupling reactions. | dust mask type N95 (US), Eyeshields, Gloves | NONH for all modes of transport | WGK 3 | Not applicable | Not applicable
https://www.sigmaaldrich.com/catalog/product/aldrich/78194?lang=en&region=US | Ionic Liquids | Imidazolium ionic liquids |  | 1-Butyl-2,3-dimethylimidazolium chloride | ≥97.0% (HPLC/AT) |  | 98892-75-2 |  | MDL number MFCD03093291 | NACRES NA.22 | Molecular Weight 188.70 |  | PubChem Substance ID 57652732 |  | Chemical Synthesis, Heterocyclic Ammonium Salts, Imidazolium ionic liquids, Ionic Liquids, Phase Transfer Catalysts, Specialty Synthesis, Synthetic ReagentsMore... | 100 |  | 1S/C9H17N2.ClH/c1-4-5-6-11-8-7-10(3)9(11)2;/h7-8H,4-6H2,1-3H3;1H/q+1;/p-1 | HHHYPTORQNESCU-UHFFFAOYSA-M | [5 empty] | n20/D 1.578 | [10 empty] | Safer Solvents and AuxiliariesCatalysisLearn more about the Principles of Green Chemistry. |  | Aligned |  | −20°C | Description Application 1-Butyl-2,3-dimethylimidazolium chloride can be used:• As a solvent in the chemical modification of polysaccharide cellulose.• As a model ionic liquid in the conversion of a monosaccharide like fructose into 5-hydroxymethylfurfural using H2SO4.• To prepare 1-butyl-2,3-dimethylimidazolium dicarba-7,8-nidoundecaborate by reacting with caesium dicarba-7,8-nido-undecaborate.• To prepare mesoporous ZnAl2O4 nanomaterials, which are used as catalysts or catalyst supports. Packaging 50 g in poly bottle Physical form ionic liquid Other Notes Ionic liquid suitable for use in strongly basic conditions, e.g. for oxidations and metathesis reactions | Eyeshields, Gloves, type N95 (US) | NONH for all modes of transport | WGK 3 | Not applicable | Not applicable
https://www.sigmaaldrich.com/catalog/product/aldrich/70869?lang=en&region=US | Ionic Liquids | Imidazolium ionic liquids |  | 1-Butyl-2,3-dimethylimidazolium hexafluorophosphate |  |  | 227617-70-1 |  | MDL number MFCD03790877 | NACRES NA.22 | Molecular Weight 298.21 |  | PubChem Substance ID 57652265 |  | Chemical Synthesis, Heterocyclic Ammonium Salts, Imidazolium ionic liquids, Ionic Liquids, Phase Transfer Catalysts, Specialty Synthesis, Synthetic ReagentsMore... | 100 |  | 1S/C9H17N2.F6P/c1-4-5-6-11-8-7-10(3)9(11)2;1-7(2,3,4,5)6/h7-8H,4-6H2,1-3H3;/q+1;-1 | JWFPQAXAGSAKRF-UHFFFAOYSA-N |  | 1.345 g/mL at 20 °C (lit.) |  |  |  | n20/D 1.578 | [10 empty] | Safer Solvents and AuxiliariesCatalysisLearn more about the Principles of Green Chemistry. |  | Aligned |  | −20°C | Description Application 1-Butyl-2,3-dimethylimidazolium hexafluorophosphate is an ionic liquid that can be used:• As a green solvent in the separation of endosulfan from water.• As a binder in the preparation of carbon paste electrode, applicable in the detection of adenosine-5′-triphosphate in injection samples.• As a component of the biphasic medium along with toluene, used in norbornene ring-opening metathesis polymerization. Packaging 5 g in poly bottle Physical form ionic liquid Other Notes Ionic liquid suitable for use in strongly basic conditions, e.g. aldol condensation and metathesis reactions | Eyeshields, Gloves, multi-purpose combination respirator cartridge (US), type ABEK (EN14387) respirator filter | NONH for all modes of transport | WGK 3 | Not applicable | Not applicable
https://www.sigmaaldrich.com/catalog/product/aldrich/70863?lang=en&region=US | Ionic Liquids | Imidazolium ionic liquids |  | 1-Butyl-2,3-dimethylimidazolium tetrafluoroborate | ≥97.0% | [BDMIM][BF4] | 402846-78-0 |  | MDL number MFCD03427618 | NACRES NA.22 | Molecular Weight 240.05 |  | PubChem Substance ID 57652264 |  | Chemical Synthesis, Heterocyclic Ammonium Salts, Imidazolium ionic liquids, Ionic Liquids, Phase Transfer Catalysts, Specialty Synthesis, Synthetic ReagentsMore... | 100 |  | 1S/C9H17N2.BF4/c1-4-5-6-11-8-7-10(3)9(11)2;2-1(3,4)5/h7-8H,4-6H2,1-3H3;/q+1;-1 | VCAIYEJBOWHUGP-UHFFFAOYSA-N | 37 °C | 1.198 g/mL at 20 °C (lit.) |  |  |  | n20/D 1.578 | [10 empty] | Safer Solvents and AuxiliariesCatalysisLearn more about the Principles of Green Chemistry. |  | Aligned |  | −20°C | Description General description 1-Butyl-2,3-dimethylimidazolium tetrafluoroborate is a task-specific ionic liquid. Application [bdmim]BF4 can be used as a solvent when lipase needs to be recycled during lipase-catalyzed transesterification with vinyl acetate as acyl donor. The [bdmim]BF4/toluene biphasic solvent forms an efficient system for the Negishi cross-coupling reaction between aryl zinc halides and aryl iodides. Packaging 5, 50 g in poly bottle Other Notes Ionic liquid, suitable for use in strongly basic conditions, for aldol condensations | Eyeshields, Gloves | NONH for all modes of transport | WGK 3 | Not applicable | Not applicable
https://www.sigmaaldrich.com/catalog/product/sial/04383?lang=en&region=US | Ionic Liquids | Imidazolium ionic liquids |  | 1-Butyl-2,3-dimethylimidazolium tetrafluoroborate | for electrochemistry, ≥99.0% (HPLC/T) |  | 402846-78-0 |  | MDL number MFCD03427618 | NACRES NA.22 | Molecular Weight 240.05 |  | PubChem Substance ID 329747921 |  | Chemical Synthesis, Imidazolium ionic liquids, Ionic Liquids, Specialty Synthesis | 100 |  | 1S/C9H17N2.BF4/c1-4-5-6-11-8-7-10(3)9(11)2;2-1(3,4)5/h7-8H,4-6H2,1-3H3;/q+1;-1 | VCAIYEJBOWHUGP-UHFFFAOYSA-N | 37 °C | 1.198 g/mL at 20 °C (lit.) |  |  |  | n20/D 1.578 | [10 empty] | Safer Solvents and AuxiliariesCatalysisLearn more about the Principles of Green Chemistry. |  | Aligned |  | −20°C | Description Application 1-Butyl-2,3-dimethylimidazolium tetrafluoroborate can be used as a component of graphene nanoribbon and cobalt phthalocyanine based nanocomposites modified electrode, which is applicable in the determination of pesticide fenobucarb in vegetables. | Eyeshields, Gloves | NONH for all modes of transport | WGK 3 | Not applicable | Not applicable
https://www.sigmaaldrich.com/catalog/product/aldrich/51131?lang=en&region=US | Ionic Liquids | Imidazolium ionic liquids |  | 4-(3-Butyl-1-imidazolio)-1-butanesulfonate | ≥98.0% (N) |  | 439937-61-8 |  | MDL number MFCD07784454 | NACRES NA.22 | Molecular Weight 260.35 |  | PubChem Substance ID 57651280 |  | Chemical Synthesis, Imidazolium ionic liquids, Ionic Liquids, Specialty Synthesis | 100 |  | 1S/C11H20N2O3S/c1-2-3-6-12-8-9-13(11-12)7-4-5-10-17(14,15)16/h8-9,11H,2-7,10H2,1H3 | DTSDUBQXWJFKTP-UHFFFAOYSA-N | 37 °C | 1.198 g/mL at 20 °C (lit.) |  |  |  | n20/D 1.578 | [10 empty] | Safer Solvents and AuxiliariesCatalysisLearn more about the Principles of Green Chemistry. |  | Aligned |  | −20°C | Description Packaging 5, 50 g in glass bottle | dust mask type N95 (US), Eyeshields, Gloves | NONH for all modes of transport | WGK 3 | Not applicable | Not applicable
https://www.sigmaaldrich.com/catalog/product/aldrich/39952?lang=en&region=US | Ionic Liquids | Imidazolium ionic liquids |  | 1-Butyl-3-methylimidazolium acetate | ≥95% |  | 284049-75-8 |  | MDL number MFCD06798175 | NACRES NA.22 | Molecular Weight 198.26 |  | PubChem Substance ID 57649914 |  | Chemical Synthesis, Imidazolium ionic liquids, Ionic Liquids, Specialty Synthesis | 100 |  | 1S/C8H15N2.C2H4O2/c1-3-4-5-10-7-6-9(2)8-10;1-2(3)4/h6-8H,3-5H2,1-2H3;1H3,(H,3,4)/q+1;/p-1 | BSKSXTBYXTZWFI-UHFFFAOYSA-M | 37 °C | 1.198 g/mL at 20 °C (lit.) |  |  |  | n20/D 1.578 | [10 empty] | Safer Solvents and AuxiliariesCatalysisLearn more about the Principles of Green Chemistry. |  | Aligned |  | −20°C | Description General description 1-Butyl-3-methylimidazolium acetate is a 1-alkyl-3-methyl imidazolium based ionic liquid. Application 1-Butyl-3-methylimidazolium acetate can be used as an additive to electrolytes for non-aqueous capillary electrophoresis (NACE) due to its air- and water-stability and miscibility with most of CE solvents. Packaging 1 kg in glass bottle 100 g in glass bottle | Eyeshields, Gloves | NONH for all modes of transport | WGK 3 | 307.4 °F - closed cup | 153.00 °C - closed cup
https://www.sigmaaldrich.com/catalog/product/sial/30367?lang=en&region=US | Ionic Liquids | Imidazolium ionic liquids |  | 1-Butyl-3-methylimidazolium acetate | ≥96.0% (HPLC) |  | 284049-75-8 |  | MDL number MFCD06798175 | NACRES NA.22 | Molecular Weight 198.26 |  | PubChem Substance ID 329753480 |  | Chemical Synthesis, Imidazolium ionic liquids, Ionic Liquids, Specialty Synthesis | 100 |  | 1S/C8H15N2.C2H4O2/c1-3-4-5-10-7-6-9(2)8-10;1-2(3)4/h6-8H,3-5H2,1-2H3;1H3,(H,3,4)/q+1;/p-1 | BSKSXTBYXTZWFI-UHFFFAOYSA-M | 37 °C | 1.198 g/mL at 20 °C (lit.) |  |  |  | n20/D 1.578 | [10 empty] | Safer Solvents and AuxiliariesCatalysisLearn more about the Principles of Green Chemistry. |  | Aligned |  | −20°C | Description General description 1-Butyl-3-methylimidazolium acetate is a room temperature ionic liquid. It is reported to irreversibly adsorb gaseous CO2, therefore can be a useful means for the separation of greenhouse gas. CO2 has been reported to readily dissolve in 1-butyl-3-methylimidazolium-acetate. It also forms reversible molecular complex with CO2 in the ratio of 1 (CO2) : 2 (1-butyl-3-methylimidazolium-acetate). Application 1-Butyl-3-methylimidazolium acetate may be used to effectively capture CO2 from post-combustion flue gas. It may be used in the preparation of 1-butyl-3-methylimidazolium-2-carboxylate via carboxylation with CO2. | Eyeshields, Gloves | NONH for all modes of transport | WGK 3 | 307.4 °F - closed cup | 153.00 °C - closed cup
https://www.sigmaaldrich.com/catalog/product/aldrich/77896?lang=en&region=US | Ionic Liquids | Imidazolium ionic liquids |  | 1-Butyl-3-methylimidazolium bis(trifluoromethylsulfonyl)imide | ≥98.0% (HPLC) | BMIIm, BMIM TFSI | 174899-83-3 |  | MDL number MFCD05664714 | NACRES NA.22 | Molecular Weight 419.36 |  | PubChem Substance ID 57652686 |  | Chemical Synthesis, Imidazolium ionic liquids, Ionic Liquids, Specialty Synthesis | 100 |  | 1S/C8H15N2.C2F6NO4S2/c1-3-4-5-10-7-6-9(2)8-10;3-1(4,5)14(10,11)9-15(12,13)2(6,7)8/h6-8H,3-5H2,1-2H3;/q+1;-1 | INDFXCHYORWHLQ-UHFFFAOYSA-N | 37 °C | 1.198 g/mL at 20 °C (lit.) |  |  |  | n20/D 1.428 | [10 empty] | Safer Solvents and AuxiliariesCatalysisLearn more about the Principles of Green Chemistry. |  | Aligned |  | −20°C | Description General description 1-Butyl-3-methylimidazolium bis(trifluoromethylsulfonyl)imide is a room temperature ionic liquid (RTIL). The solubility of alkane gases are less than the alkene gas in this IL. Its ability to solubilize CO2 is more when compared to 1-butyl-3-methylimidazolium dicyanamide. Packaging 1 g in poly tube 5 g in poly bottle Physical form ionic liquid Legal Information Product protected by U.S. Patent 5,827,602 assigned to Covalent Associates, Inc. Woburn, MA, USA | Faceshields, Gloves, Goggles, multi-purpose combination respirator cartridge (US), type ABEK (EN14387) respirator filter | UN2922 - class 8 - PG 3 - EHS - acidic - Corrosive liquids, toxic, n.o.s., HI: all | WGK 2 | 392.0 °F | > 200 °C
https://www.sigmaaldrich.com/catalog/product/aldrich/901041?lang=en&region=US | Ionic Liquids | Imidazolium ionic liquids |  | 1-Butyl-3-methylimidazolium bis(trifluoromethylsulfonyl)imide Solarpur® |  | 1-Butyl-3-methylimidazolium bis(trifluoromethylsulfonyl)imide, BMIIm, BMIM NTF, BMIM TFSI | 174899-83-3 |  | MDL number MFCD05664714 | NACRES NA.22 | Molecular Weight 419.36 |  | PubChem Substance ID 57652686 |  | Chemical Synthesis, Dye Sensitized Solar Cell (DSSC) Materials, Electrolytes, Imidazolium ionic liquids, Ionic Liquids, Materials Science, Organic Photovoltaic (OPV) Materials, Organic and Printed Electronics, Specialty SynthesisMore... | 100 | liquid | 1S/C8H15N2.C2F6NO4S2/c1-3-4-5-10-7-6-9(2)8-10;3-1(4,5)14(10,11)9-15(12,13)2(6,7)8/h6-8H,3-5H2,1-2H3;/q+1;-1 | INDFXCHYORWHLQ-UHFFFAOYSA-N | 37 °C | 1.198 g/mL at 20 °C (lit.) |  |  |  | n20/D 1.428 | [10 empty] | Safer Solvents and AuxiliariesCatalysisLearn more about the Principles of Green Chemistry. |  | Aligned |  | −20°C | Description Application Solarpur® electrolyte components for DSSC applications meet the highest purity standards regarding water and other impurities required for this technology. Legal Information Solarpur is a registered trademark of Merck KGaA, Darmstadt, Germany | Faceshields, Gloves, Goggles, multi-purpose combination respirator cartridge (US), type ABEK (EN14387) respirator filter | UN2922 - class 8 - PG 2 - EHS - acidic - Corrosive liquids, toxic, n.o.s., HI: all | WGK 2 | Not applicable | Not applicable
https://www.sigmaaldrich.com/catalog/product/sial/95137?lang=en&region=US | Ionic Liquids | Imidazolium ionic liquids |  | 1-Butyl-3-methylimidazolium bromide | >97.0% (HPLC) | BMIMBr | 85100-77-2 |  | MDL number MFCD03427611 | NACRES NA.22 | Molecular Weight 219.12 |  | PubChem Substance ID 329770423 |  | Chemical Synthesis, Imidazolium ionic liquids, Ionic Liquids, Specialty Synthesis | 100 | liquid | 1S/C8H15N2.BrH/c1-3-4-5-10-7-6-9(2)8-10;/h6-8H,3-5H2,1-2H3;1H/q+1;/p-1 | KYCQOKLOSUBEJK-UHFFFAOYSA-M | 37 °C | 1.198 g/mL at 20 °C (lit.) |  |  |  | n20/D 1.428 | [10 empty] | Safer Solvents and AuxiliariesCatalysisLearn more about the Principles of Green Chemistry. |  | Aligned |  | −20°C | Description General description 1-Butyl-3-methylimidazolium bromide is a neutral ionic liquid. Application BMIMBr undergoes gelation with gelatin to form ion jelly, a quasi-solid material for use in chemoresistive gas sensors. It can be used as a solvent for the preparation of 1,2,4,5-substituted imidazoles. Packaging 5, 50 g in poly bottle Other Notes Ionic liquid used in a Heck reaction | Eyeshields, Gloves, type N95 (US) | NONH for all modes of transport | WGK 3 | Not applicable | Not applicable
https://www.sigmaaldrich.com/catalog/product/aldrich/64133?lang=en&region=US | Ionic Liquids | Imidazolium ionic liquids |  | 1-Butyl-3-methylimidazolium bromide | dry, ≥98.5% (HPLC) | BMIMBr | 85100-77-2 |  | MDL number MFCD03427611 | NACRES NA.22 | Molecular Weight 219.12 |  | PubChem Substance ID 57651970 |  | Chemical Synthesis, Imidazolium ionic liquids, Ionic Liquids, Specialty Synthesis | 100 | liquid | 1S/C8H15N2.BrH/c1-3-4-5-10-7-6-9(2)8-10;/h6-8H,3-5H2,1-2H3;1H/q+1;/p-1 | KYCQOKLOSUBEJK-UHFFFAOYSA-M | 37 °C | 1.198 g/mL at 20 °C (lit.) |  |  |  | n20/D 1.428 | [10 empty] | Safer Solvents and AuxiliariesCatalysisLearn more about the Principles of Green Chemistry. |  | Aligned |  | −20°C | Description General description 1-Butyl-3-methylimidazolium bromide is a neutral ionic liquid. Application BMIMBr undergoes gelation on reaction with gelatin to form ion jelly, a quasi-solid material for use in chemoresistive gas sensors. It can be used as a solvent for the preparation of 1,2,4,5-substituted imidazoles. Packaging 5, 25 g in glass bottle | Eyeshields, Gloves, type N95 (US) | NONH for all modes of transport | WGK 3 | Not applicable | Not applicable
https://www.sigmaaldrich.com/catalog/product/aldrich/94128?lang=en&region=US | Ionic Liquids | Imidazolium ionic liquids |  | 1-Butyl-3-methylimidazolium chloride | ≥98.0% (HPLC) | BMIMCl | 79917-90-1 |  | MDL number MFCD03095425 | NACRES NA.22 | Molecular Weight 174.67 |  | PubChem Substance ID 57653509 |  | Chemical Synthesis, Imidazolium ionic liquids, Ionic Liquids, Specialty Synthesis | 100 | liquid | 1S/C8H15N2.ClH/c1-3-4-5-10-7-6-9(2)8-10;/h6-8H,3-5H2,1-2H3;1H/q+1;/p-1 | FHDQNOXQSTVAIC-UHFFFAOYSA-M | ~70 °C | 1.198 g/mL at 20 °C (lit.) |  |  |  | n20/D 1.428 | [10 empty] | Safer Solvents and AuxiliariesCatalysisLearn more about the Principles of Green Chemistry. |  | Aligned |  | −20°C | Description Application 1-Butyl-3-methylimidazolium chloride in combination with aluminium chloride forms an organoaluminate molten salt, which can act as an acidic catalyst for the alkylation of isobutane with 2-butene. Packaging 5, 50, 250 g in poly bottle | Eyeshields, Faceshields, Gloves, type P2 (EN 143) respirator cartridges | UN2811 - class 6.1 - PG 3 - EHS - Toxic solids, organic, n.o.s., HI: all | WGK 3 | 377.6 °F | 192 °C
https://www.sigmaaldrich.com/catalog/product/sial/04129?lang=en&region=US | Ionic Liquids | Imidazolium ionic liquids |  | 1-Butyl-3-methylimidazolium chloride | ≥99.0% (HPLC) | BMIMCl | 79917-90-1 |  | MDL number MFCD03095425 | NACRES NA.22 | Molecular Weight 174.67 |  | PubChem Substance ID 329747885 |  | Chemical Synthesis, Imidazolium ionic liquids, Ionic Liquids, Specialty Synthesis | 100 | liquid | 1S/C8H15N2.ClH/c1-3-4-5-10-7-6-9(2)8-10;/h6-8H,3-5H2,1-2H3;1H/q+1;/p-1 | FHDQNOXQSTVAIC-UHFFFAOYSA-M | ~70 °C | 1.198 g/mL at 20 °C (lit.) |  |  |  | n20/D 1.428 | [10 empty] | Safer Solvents and AuxiliariesCatalysisLearn more about the Principles of Green Chemistry. |  | Aligned |  | −20°C | Description General description 1-Butyl-3-methylimidazolium chloride is a high-purity ionic liquid (HPIL) with low water content. It shows high cellulose-dissolving ability. Application Ionic Liquids for Catalysis [BMIM]Cl in combination with glycerol forms an effective plasticizer with higher thermal stability, flexibility and tensile strength. | Eyeshields, Faceshields, Gloves, type P2 (EN 143) respirator cartridges | UN2811 - class 6.1 - PG 3 - EHS - Toxic solids, organic, n.o.s., HI: all | WGK 3 | 377.6 °F | 192 °C
https://www.sigmaaldrich.com/catalog/product/aldrich/55220?lang=en&region=US | Ionic Liquids | Imidazolium ionic liquids |  | 1-Butyl-3-methylimidazolium dicyanamide | ≥97.0% (HPLC) |  | 448245-52-1 |  | MDL number MFCD07784457 | NACRES NA.22 | Molecular Weight 205.26 |  | PubChem Substance ID 57651518 |  | Chemical Synthesis, Imidazolium ionic liquids, Ionic Liquids, Specialty Synthesis | 100 | liquid | 1S/C8H15N2.C2N3/c1-3-4-5-10-7-6-9(2)8-10;3-1-5-2-4/h6-8H,3-5H2,1-2H3;/q+1;-1 | ICIVTHOGIQHZRY-UHFFFAOYSA-N | ~70 °C | 1.198 g/mL at 20 °C (lit.) |  |  |  | n20/D 1.428 | [10 empty] | Safer Solvents and AuxiliariesCatalysisLearn more about the Principles of Green Chemistry. |  | Aligned |  | −20°C | Description Packaging 5, 50 g in glass bottle | Eyeshields, Faceshields, Gloves, multi-purpose combination respirator cartridge (US), type ABEK (EN14387) respirator filter | NONH for all modes of transport | WGK 3 | 377.6 °F | 192 °C
https://www.sigmaaldrich.com/catalog/product/aldrich/51027?lang=en&region=US | Ionic Liquids | Imidazolium ionic liquids |  | 1-Butyl-3-methylimidazolium hexafluoroantimonate | ≥97.0% (T) |  | 174645-81-9 |  | MDL number MFCD07784453 | NACRES NA.22 | Molecular Weight 374.97 |  | PubChem Substance ID 57651298 |  | Chemical Synthesis, Imidazolium ionic liquids, Ionic Liquids, Specialty Synthesis | 100 | liquid | 1S/C8H15N2.6FH.Sb/c1-3-4-5-10-7-6-9(2)8-10;;;;;;;/h6-8H,3-5H2,1-2H3;6*1H;/q+1;;;;;;;+5/p-6 | CSHAOLBENQQIBR-UHFFFAOYSA-H | ~70 °C | 1.198 g/mL at 20 °C (lit.) |  |  |  | n20/D 1.428 | [10 empty] | Safer Solvents and AuxiliariesCatalysisLearn more about the Principles of Green Chemistry. |  | Aligned |  | −20°C | Description Packaging 5 g in poly tube 50 g in poly bottle | Eyeshields, Gloves | NONH for all modes of transport | WGK 1 | Not applicable | Not applicable
https://www.sigmaaldrich.com/catalog/product/aldrich/70956?lang=en&region=US | Ionic Liquids | Imidazolium ionic liquids |  | 1-Butyl-3-methylimidazolium hexafluorophosphate | ≥97.0% (HPLC) | BMIMPF6 | 174501-64-5 |  | MDL number MFCD03093295 | NACRES NA.22 | Molecular Weight 284.18 |  | PubChem Substance ID 57652268 |  | Chemical Synthesis, Imidazolium ionic liquids, Ionic Liquids, Specialty Synthesis | 200 | liquid | 1S/C8H15N2.F6P/c1-3-4-5-10-7-6-9(2)8-10;1-7(2,3,4,5)6/h6-8H,3-5H2,1-2H3;/q+1;-1 | IXQYBUDWDLYNMA-UHFFFAOYSA-N | ~70 °C | 1.38 g/mL at 20 °C (lit.) |  |  |  | n20/D 1.411 (lit.) | [10 empty] | Safer Solvents and AuxiliariesCatalysisLearn more about the Principles of Green Chemistry. |  | Aligned |  | −20°C | Description General description 1-Butyl-3-methylimidazolium hexafluorophosphate is an imidazolium-based, hydrophobic, room temperature ionic liquid (RTIL). It can be prepared by reacting 1-methylimidazole with chlorobutane. Gaseous hydrofluorocarbons (HFCs) such as fluoromethane, fluoroethane and 1,1,2,2-tetrafluoroethane are soluble in BMIMPF6. Application 1-Butyl-3-methylimidazolium hexafluorophosphate is an ionic liquid employed in many environmentally friendly reactions. It can also be used as a medium for reactions such as: • Ring-closing metathesis of diene and enyne substrates in the presence of a novel recyclable ruthenium carbene complex.• Nickel(II)acetylacetonate catalyzed oxidation of aromatic aldehydes to the corresponding acids using dioxygen as the oxidant.• Lipase-catalyzed enantioselective acylation of allylic alcohols.• Allylation of aldehydes using tetraallylstannane to yield homoallylic alcohols. Packaging 5, 50, 250 g in glass bottle | Eyeshields, Gloves, multi-purpose combination respirator cartridge (US), type ABEK (EN14387) respirator filter | NONH for all modes of transport | WGK 3 | Not applicable | Not applicable
https://www.sigmaaldrich.com/catalog/product/sial/18122?lang=en&region=US | Ionic Liquids | Imidazolium ionic liquids |  | 1-Butyl-3-methylimidazolium hexafluorophosphate | for catalysis, ≥98.5% (T) | BMIMPF6 | 174501-64-5 |  | MDL number MFCD03093295 | NACRES NA.22 | Molecular Weight 284.18 |  | PubChem Substance ID 329751629 |  | 12 Principles Aligned Products, Chemical Synthesis, Greener Alternative Products, Greener Catalysts, Imidazolium ionic liquids, Ionic Liquids, Specialty SynthesisMore... | 100 | liquid | 1S/C8H15N2.F6P/c1-3-4-5-10-7-6-9(2)8-10;1-7(2,3,4,5)6/h6-8H,3-5H2,1-2H3;/q+1;-1 | IXQYBUDWDLYNMA-UHFFFAOYSA-N | ~70 °C | 1.38 g/mL at 20 °C (lit.) |  |  |  | n20/D 1.41 | [10 empty] | Safer Solvents and AuxiliariesCatalysisLearn more about the Principles of Green Chemistry. |  | Aligned |  | −20°C | Description General description 1-Butyl-3-methylimidazolium hexafluorophosphate is a high-purity ionic liquid (HPIL) with low water and halogen content, which makes it an effective solvent for transition-metal-catalyzed reactions. Some of its other advantageous properties include hydrophobicity and lack of vapor pressure. We are committed to bringing you Greener Alternative Products, which adhere to one or more of The 12 Principles of Greener Chemistry. This product has been enhanced for catalytic efficiency. Click here for more information. http://bibliotecadigital.puc-campinas.edu.br/services/revistas_dig/Aldrichimica%20Acta%20v.%2038%20(3),%202005.pdf Application Ionic Liquids for Catalysis Packaging 5, 50 g in glass bottle | Eyeshields, Gloves, multi-purpose combination respirator cartridge (US), type ABEK (EN14387) respirator filter | NONH for all modes of transport | WGK 3 | Not applicable | Not applicable
https://www.sigmaaldrich.com/catalog/product/aldrich/57457?lang=en&region=US | Ionic Liquids | Imidazolium ionic liquids |  | 1-Butyl-3-methylimidazolium hydrogen sulfate | ≥95% (HPLC) | [BMIM][HSO4] | 262297-13-2 |  | MDL number MFCD06798197 | NACRES NA.22 | Molecular Weight 236.29 |  | PubChem Substance ID 57651624 |  | 12 Principles Aligned Products, Chemical Synthesis, Greener Alternative Products, Greener Catalysts, Imidazolium ionic liquids, Ionic Liquids, Specialty SynthesisMore... | 400 | liquid | 1S/C8H15N2.H2O4S/c1-3-4-5-10-7-6-9(2)8-10;1-5(2,3)4/h6-8H,3-5H2,1-2H3;(H2,1,2,3,4)/q+1;/p-1 | KXCVJPJCRAEILX-UHFFFAOYSA-M | ~70 °C | 1.38 g/mL at 20 °C (lit.) |  |  |  | n20/D 1.41 | [10 empty] | Safer Solvents and AuxiliariesCatalysisLearn more about the Principles of Green Chemistry. |  | Aligned |  | −20°C | Description General description 1-Butyl-3-methylimidazolium hydrogen sulfate is an acidic ionic liquid. We are committed to bringing you Greener Alternative Products, which adhere to one or more of The 12 Principles of Greener Chemistry. This product has been enhanced for catalytic efficiency. Click here for more information. Application [BMIM][HSO4] can be used as an additive to accelerate current efficiency, lower power consumption, and enhance the surface morphology during the electrodeposition of zinc from acidic sulfate solutions. The combination of sodium nitrate and [BMIM][HSO4] can be used as a nitrating agent for the selective nitration of phenols to afford its corresponding nitro derivatives. [BMIM][HSO4] can also be used as catalyst for the preparation of 1,8-dioxo-octahydroxanthenes. Packaging 1 kg in glass bottle 100 g in glass bottle | Faceshields, Gloves, Goggles, multi-purpose combination respirator cartridge (US), type ABEK (EN14387) respirator filter | UN 3265 8 / PGII | WGK 3 | 543.2 °F | 284 °C
https://www.sigmaaldrich.com/catalog/product/aldrich/713066?lang=en&region=US | Ionic Liquids | Imidazolium ionic liquids |  | 1-Butyl-3-methylimidazolium iodide | 99% | BMIMI | 65039-05-6 |  | MDL number MFCD08276307 | NACRES NA.22 | Molecular Weight 266.12 |  | PubChem Substance ID 329763172 |  | Chemical Synthesis, Imidazolium ionic liquids, Ionic Liquids, Specialty Synthesis | 100 | liquid | 1S/C8H15N2.HI/c1-3-4-5-10-7-6-9(2)8-10;/h6-8H,3-5H2,1-2H3;1H/q+1;/p-1 | XREPTGNZZKNFQZ-UHFFFAOYSA-M | ~70 °C | 1.38 g/mL at 20 °C (lit.) |  |  |  | n20/D 1.41 | [10 empty] | Safer Solvents and AuxiliariesCatalysisLearn more about the Principles of Green Chemistry. |  | Aligned |  | −20°C | Description General description 1-Butyl-3-methylimidazolium iodide is a room temperature ionic liquid (RTIL). Application BMImI can be used as a non-volatile electrolyte in dye-sensitized photochemical cells. It can also be used as a stabilizer/promotor/reaction medium for the transition metal catalyzed biphasic oxidative cyclocarbonylation of β-aminoalcohols and 2-aminophenol to form the corresponding 2-oxazolidinones. Packaging 5, 50 g in glass bottle | Eyeshields, Gloves, multi-purpose combination respirator cartridge (US), type ABEK (EN14387) respirator filter | NONH for all modes of transport | WGK 3 | Not applicable | Not applicable
https://www.sigmaaldrich.com/catalog/product/aldrich/30881?lang=en&region=US | Ionic Liquids | Imidazolium ionic liquids |  | 1-Butyl-3-methylimidazolium methanesulfonate | ≥95% | 1-Butyl-3-methyl-1H-imidazolium methanesulfonate | 342789-81-5 |  | MDL number MFCD06798173 | NACRES NA.22 | Molecular Weight 234.32 |  | PubChem Substance ID 57648490 |  | Chemical Synthesis, Imidazolium ionic liquids, Ionic Liquids, Specialty Synthesis | 100 | liquid | 1S/C8H15N2.CH4O3S/c1-3-4-5-10-7-6-9(2)8-10;1-5(2,3)4/h6-8H,3-5H2,1-2H3;1H3,(H,2,3,4)/q+1;/p-1 | PUHVBRXUKOGSBC-UHFFFAOYSA-M | 75-80 °C (lit.) | 1.38 g/mL at 20 °C (lit.) |  |  |  | n20/D 1.41 | [10 empty] | Safer Solvents and AuxiliariesCatalysisLearn more about the Principles of Green Chemistry. |  | Aligned |  | −20°C | Description Packaging 1 kg in glass bottle 100 g in glass bottle | Eyeshields, Faceshields, Gloves, respirator cartridge type N100 (US), type P1 (EN143) respirator filter, type P3 (EN 143) respirator cartridges | UN 3261 8 / PGII | WGK 2 | 246.2 °F | 119 °C
https://www.sigmaaldrich.com/catalog/product/sial/53177?lang=en&region=US | Ionic Liquids | Imidazolium ionic liquids |  | 1-Butyl-3-methylimidazolium methyl sulfate | ≥95% | BMIMMeSO4 | 401788-98-5 |  | MDL number MFCD03095437 | NACRES NA.22 | Molecular Weight 250.32 |  | PubChem Substance ID 329757919 |  | Chemical Synthesis, Imidazolium ionic liquids, Ionic Liquids, Specialty Synthesis | 100 | liquid | 1S/C8H15N2.CH4O4S/c1-3-4-5-10-7-6-9(2)8-10;1-5-6(2,3)4/h6-8H,3-5H2,1-2H3;1H3,(H,2,3,4)/q+1;/p-1 | MEMNKNZDROKJHP-UHFFFAOYSA-M | 75-80 °C (lit.) | 1.38 g/mL at 20 °C (lit.) |  |  |  | n20/D 1.41 | [10 empty] | Safer Solvents and AuxiliariesCatalysisLearn more about the Principles of Green Chemistry. |  | Aligned |  | −20°C | Description Packaging 1 kg in glass bottle 100, 500 g in glass bottle | Faceshields, Gloves, Goggles, multi-purpose combination respirator cartridge (US), type ABEK (EN14387) respirator filter | UN 3265 8 / PGII | WGK 3 | Not applicable | Not applicable
https://www.sigmaaldrich.com/catalog/product/aldrich/83086?lang=en&region=US | Ionic Liquids | Imidazolium ionic liquids |  | 1-Butyl-3-methylimidazolium methyl sulfate | ≥97.0% (HPLC) | BMIMMeSO4 | 401788-98-5 |  | MDL number MFCD03095437 | NACRES NA.22 | Molecular Weight 250.32 |  | PubChem Substance ID 57652945 |  | Chemical Synthesis, Imidazolium ionic liquids, Ionic Liquids, Specialty Synthesis | 100 | liquid | 1S/C8H15N2.CH4O4S/c1-3-4-5-10-7-6-9(2)8-10;1-5-6(2,3)4/h6-8H,3-5H2,1-2H3;1H3,(H,2,3,4)/q+1;/p-1 | MEMNKNZDROKJHP-UHFFFAOYSA-M | 75-80 °C (lit.) | 1.21 g/mL at 20 °C |  |  |  | n20/D 1.478 | [10 empty] | Safer Solvents and AuxiliariesCatalysisLearn more about the Principles of Green Chemistry. |  | Aligned |  | −20°C | Description Packaging 5, 50 g in glass bottle Other Notes Halogen free ionic liquid | Faceshields, Gloves, Goggles, multi-purpose combination respirator cartridge (US), type ABEK (EN14387) respirator filter | UN 3265 8 / PGII | WGK 3 | Not applicable | Not applicable
https://www.sigmaaldrich.com/catalog/product/sial/07319?lang=en&region=US | Ionic Liquids | Imidazolium ionic liquids |  | 1-Butyl-3-methylimidazolium nitrate | ≥95.0% (HPLC) |  | 179075-88-8 |  | MDL number MFCD08457696 | NACRES NA.22 | Molecular Weight 201.22 |  | PubChem Substance ID 329748407 |  | Chemical Synthesis, Imidazolium ionic liquids, Ionic Liquids, Specialty Synthesis | 100 | liquid | 1S/C8H15N2.NO3/c1-3-4-5-10-7-6-9(2)8-10;2-1(3)4/h6-8H,3-5H2,1-2H3;/q+1;-1 | WPHIMOZSRUCGGU-UHFFFAOYSA-N | 75-80 °C (lit.) | 1.21 g/mL at 20 °C |  |  |  | n20/D 1.478 | [10 empty] | Safer Solvents and AuxiliariesCatalysisLearn more about the Principles of Green Chemistry. |  | Aligned |  | −20°C | Description General description 1-Butyl-3-methylimidazolium nitrate is a hydrophilic room temperature ionic liquid with low crystallization temperature. It can be prepared from 1-butyl-3-methylimidazolium bromide by reacting with silver nitrate. Caution may contain few white precipitates | Eyeshields, Gloves, respirator cartridge type N100 (US), type P1 (EN143) respirator filter, type P3 (EN 143) respirator cartridges | UN 1479 5.1 / PGII | WGK 3 | Not applicable | Not applicable
https://www.sigmaaldrich.com/catalog/product/aldrich/75059?lang=en&region=US | Ionic Liquids | Imidazolium ionic liquids |  | 1-Butyl-3-methylimidazolium octyl sulfate | ≥95.0% (HPLC) | BMIM OSU | 445473-58-5 |  | MDL number MFCD03788914 | NACRES NA.22 | Molecular Weight 348.50 |  | PubChem Substance ID 57652544 |  | Chemical Synthesis, Imidazolium ionic liquids, Ionic Liquids, Specialty Synthesis | 200 | liquid | 1S/C8H15N2.C8H18O4S/c1-3-4-5-10-7-6-9(2)8-10;1-2-3-4-5-6-7-8-12-13(9,10)11/h6-8H,3-5H2,1-2H3;2-8H2,1H3,(H,9,10,11)/q+1;/p-1 | KIDIBVPFLKLKAH-UHFFFAOYSA-M | 75-80 °C (lit.) | 1.21 g/mL at 20 °C |  |  |  | n20/D 1.478 | [10 empty] | Safer Solvents and AuxiliariesCatalysisLearn more about the Principles of Green Chemistry. |  | Aligned |  | −20°C | Description General description 1-Butyl-3-methylimidazolium octyl sulfate is a halogen-free ionic liquid. It behaves as a surfactant when the critical micelle concentration (CMC) is above 0.031M. Application 1-Butyl-3-methylimidazolium octyl sulfate can be used as a solvent during the hydroformylation of 1-octene to form nonanals in the presence of a rhodium catalyst. Packaging 5, 50 g in poly bottle Physical form non halogenated ionic liquid Other Notes Increases the yield and enzyme stability of β-galactosidase in enzyme-catalyzed syntheses | Eyeshields, Gloves, multi-purpose combination respirator cartridge (US), type ABEK (EN14387) respirator filter | NONH for all modes of transport | WGK 3 | Not applicable | Not applicable
https://www.sigmaaldrich.com/catalog/product/aldrich/55292?lang=en&region=US | Ionic Liquids | Imidazolium ionic liquids |  | 1-Butyl-3-methylimidazolium tetrachloroaluminate | 95% |  | 80432-09-3 |  | MDL number MFCD06798193 | NACRES NA.22 | Molecular Weight 308.01 |  | PubChem Substance ID 57651523 |  | Chemical Synthesis, Imidazolium ionic liquids, Ionic Liquids, Specialty Synthesis | 200 | liquid | 1S/C8H15N2.Al.4ClH/c1-3-4-5-10-7-6-9(2)8-10;;;;;/h6-8H,3-5H2,1-2H3;;4*1H/q+1;+3;;;;/p-4 | PNOZWIUFLYBVHH-UHFFFAOYSA-J | 75-80 °C (lit.) | 1.21 g/mL at 20 °C |  |  |  | n20/D 1.478 | [10 empty] | Safer Solvents and AuxiliariesCatalysisLearn more about the Principles of Green Chemistry. |  | Aligned |  | −20°C | Description General description 1-Butyl-3-methylimidazolium tetrachloroaluminate is an ionic liquid that can be prepared by reacting 1-butyl-3-methylimidazolium chloride with aluminum chloride hexahydrate. Application 1-Butyl-3-methylimidazolium tetrachloroaluminate can be used as an efficient catalyst in tetrahydropyranylation of alcohols, and detetrahydropyranylation of THP (tetrahydropyranyl) protected ethers. It can also be used as: • A catalyst to synthesize linear alkylbenzenes by alkylation of benzene with 1-dodecene.• A solvent in extractive desulfurization of oil products. Packaging 1 kg in glass bottle 100 g in glass bottle | Faceshields, Gloves, Goggles, multi-purpose combination respirator cartridge (US), type ABEK (EN14387) respirator filter | UN 3265 8 / PGII | WGK 3 | Not applicable | Not applicable
https://www.sigmaaldrich.com/catalog/product/aldrich/711748?lang=en&region=US | Ionic Liquids | Imidazolium ionic liquids |  | 1-Butyl-3-methylimidazolium tetrafluoroborate | ≥98% | BMIMBF4 | 174501-65-6 |  | MDL number MFCD03095449 | NACRES NA.22 | Molecular Weight 226.02 |  | PubChem Substance ID 329763085 |  | Chemical Synthesis, Imidazolium ionic liquids, Ionic Liquids, Specialty Synthesis | 100 | liquid | 1S/C8H15N2.BF4/c1-3-4-5-10-7-6-9(2)8-10;2-1(3,4)5/h6-8H,3-5H2,1-2H3;/q+1;-1 | LSBXQLQATZTAPE-UHFFFAOYSA-N | 75-80 °C (lit.) | 1.21 g/mL at 20 °C (lit.) |  |  |  | n20/D 1.478 | [10 empty] | Safer Solvents and AuxiliariesCatalysisLearn more about the Principles of Green Chemistry. |  | Aligned |  | −20°C | Description General description 1-Butyl-3-methylimidazolium tetrafluoroborate is a hydrophilic room temperature ionic liquid (RTIL). Application 1-Butyl-3-methylimidazolium tetrafluoroborate ([BMIM]BF4) can be used: • As a reaction medium for the preparation NH4TiOF3 mesocrystals, which are converted into TiO2 based nanostructures. • As a working fluid along with 2,2,2-trifluoroethanol in absorption heat pumps or chillers. • As an electrolyte in lithium-ion batteries and double layer capacitors. Packaging 1 kg in glass bottle 100 g in glass bottle | Eyeshields, Faceshields, Gloves, multi-purpose combination respirator cartridge (US), type ABEK (EN14387) respirator filter | UN2810 - class 6.1 - PG 3 - EHS - Toxic, liquids, organic, n.o.s., HI: all | WGK 3 | 550.4 °F | 288 °C
https://www.sigmaaldrich.com/catalog/product/aldrich/91508?lang=en&region=US | Ionic Liquids | Imidazolium ionic liquids |  | 1-Butyl-3-methylimidazolium tetrafluoroborate | ≥97.0% (HPLC) | BMIMBF4 | 174501-65-6 |  | MDL number MFCD03095449 | NACRES NA.22 | Molecular Weight 226.02 |  | PubChem Substance ID 57653437 |  | Chemical Synthesis, Imidazolium ionic liquids, Ionic Liquids, Specialty Synthesis | 100 | liquid | 1S/C8H15N2.BF4/c1-3-4-5-10-7-6-9(2)8-10;2-1(3,4)5/h6-8H,3-5H2,1-2H3;/q+1;-1 | LSBXQLQATZTAPE-UHFFFAOYSA-N | 75-80 °C (lit.) | 1.21 g/mL at 20 °C (lit.) |  |  |  | n20/D 1.478 | [10 empty] | Safer Solvents and AuxiliariesCatalysisLearn more about the Principles of Green Chemistry. |  | Aligned |  | −20°C | Description Application 1-Butyl-3-methylimidazolium tetrafluoroborate may be used as an extractant for the removal of dibenzothiophene (DBS) from liquid fuels via extractive desulfurization. Packaging 5, 50, 250 g in glass bottle Other Notes Ionic liquid used in many reactions, e.g. hydrogenations; asymmetric hydrogenations proceed in higher enantioselectivity than in homogeneous phase; Suzuki cross-coupling at ambient temperature | Eyeshields, Faceshields, Gloves, multi-purpose combination respirator cartridge (US), type ABEK (EN14387) respirator filter | UN2810 - class 6.1 - PG 3 - EHS - Toxic, liquids, organic, n.o.s., HI: all | WGK 3 | 550.4 °F | 288 °C
https://www.sigmaaldrich.com/catalog/product/sial/39931?lang=en&region=US | Ionic Liquids | Imidazolium ionic liquids |  | 1-Butyl-3-methylimidazolium tetrafluoroborate | for catalysis, ≥98.5% (HPLC) | BMIMBF4 | 174501-65-6 |  | MDL number MFCD03095449 | NACRES NA.22 | Molecular Weight 226.02 |  | PubChem Substance ID 329755917 |  | Chemical Synthesis, Imidazolium ionic liquids, Ionic Liquids, Specialty Synthesis | 100 | liquid | 1S/C8H15N2.BF4/c1-3-4-5-10-7-6-9(2)8-10;2-1(3,4)5/h6-8H,3-5H2,1-2H3;/q+1;-1 | LSBXQLQATZTAPE-UHFFFAOYSA-N | 75-80 °C (lit.) | 1.21 g/mL at 20 °C (lit.) |  |  |  | n20/D 1.52 | [10 empty] | Safer Solvents and AuxiliariesCatalysisLearn more about the Principles of Green Chemistry. |  | Aligned |  | −20°C | Description General description 1-Butyl-3-methylimidazolium tetrafluoroborate is a high-purity ionic liquid (HPIL) with low water and halogen content. Application 1-Butyl-3-methylimidazolium tetrafluoroborate has been used as a solvent for the synthesis of zinc sulfide (ZnS) nanoparticles in the absence stabilizing agents or capping agents. It can also be used as an extractant for the removal of dibenzothiophene (DBS) from liquid fuels via extractive desulfurization.Ionic Liquids for Catalysis Packaging 5, 50 g in glass bottle | Eyeshields, Faceshields, Gloves, multi-purpose combination respirator cartridge (US), type ABEK (EN14387) respirator filter | UN 3082 9 / PGIII | WGK 3 | 550.4 °F | 288 °C
https://www.sigmaaldrich.com/catalog/product/aldrich/42254?lang=en&region=US | Ionic Liquids | Imidazolium ionic liquids |  | 1-Butyl-3-methylimidazolium thiocyanate | ≥95% | 1-Butyl-3-methyl-1H-imidazolium thiocyanate | 344790-87-0 |  | MDL number MFCD06798181 | NACRES NA.22 | Molecular Weight 197.30 |  | PubChem Substance ID 57650105 |  | Chemical Synthesis, Imidazolium ionic liquids, Ionic Liquids, Specialty Synthesis | 100 | liquid | 1S/C8H15N2.CHNS/c1-3-4-5-10-7-6-9(2)8-10;2-1-3/h6-8H,3-5H2,1-2H3;3H/q+1;/p-1 | SIXHYMZEOJSYQH-UHFFFAOYSA-M | 75-80 °C (lit.) | 1.21 g/mL at 20 °C (lit.) |  |  |  | n20/D 1.52 | [10 empty] | Safer Solvents and AuxiliariesCatalysisLearn more about the Principles of Green Chemistry. |  | Aligned |  | −20°C | Description Application 1-Butyl-3-methylimidazolium thiocyanate ([BMIM][SCN]) ionic liquid can be used:• As an alternative to conventional entrainers in the extractive distillation of cyclohexane and benzene.• In polyethylene oxide-sodium perchlorate electrolyte to increase its ionic conductivity at room temperature.[BMIM][SCN] show higher degree of solubility of lithium salts such as lithium perchlorate (LiClO4) and N-lithiotrifluoromethanesulfonimide(LiTFSI) when compared to other room temperature ionic liquids due to the presence of polarizable anion (-SCN). Packaging 1 kg in glass bottle 100 g in glass bottle | Eyeshields, Faceshields, Gloves, multi-purpose combination respirator cartridge (US), type ABEK (EN14387) respirator filter | NONH for all modes of transport | WGK 2 | 403.7 °F - closed cup | 206.5 °C - closed cup
https://www.sigmaaldrich.com/catalog/product/aldrich/724408?lang=en&region=US | Ionic Liquids | Imidazolium ionic liquids |  | 1-Butyl-3-methylimidazolium thiocyanate | for energy applications, ≥95% | 1-Butyl-3-methyl-1H-imidazolium thiocyanate | 344790-87-0 |  | MDL number MFCD06798181 | NACRES NA.23 | Molecular Weight 197.30 |  | PubChem Substance ID 329764083 |  | Chemical Synthesis, Imidazolium ionic liquids, Ionic Liquids, Specialty Synthesis | 100 | liquid | 1S/C8H15N2.CHNS/c1-3-4-5-10-7-6-9(2)8-10;2-1-3/h6-8H,3-5H2,1-2H3;3H/q+1;/p-1 | SIXHYMZEOJSYQH-UHFFFAOYSA-M | 75-80 °C (lit.) | 1.07 g/mL at 25 °C |  |  |  | n20/D 1.538 | [10 empty] | Safer Solvents and AuxiliariesCatalysisLearn more about the Principles of Green Chemistry. |  | Aligned |  | −20°C | Description Application Ionic Liquids for Energy Storage Applications Packaging 5 g in glass bottle | Eyeshields, Faceshields, Gloves, multi-purpose combination respirator cartridge (US), type ABEK (EN14387) respirator filter | NONH for all modes of transport | WGK 2 | 403.7 °F - closed cup | 206.5 °C - closed cup
https://www.sigmaaldrich.com/catalog/product/aldrich/76420?lang=en&region=US | Ionic Liquids | Imidazolium ionic liquids |  | 1-Butyl-3-methylimidazolium trifluoromethanesulfonate | ≥95.0% (H-NMR) | BMIM Otf | 174899-66-2 |  | MDL number MFCD03427620 | NACRES NA.22 | Molecular Weight 288.29 |  | PubChem Substance ID 57652635 |  | Chemical Synthesis, Imidazolium ionic liquids, Ionic Liquids, Specialty Synthesis | 100 | liquid | 1S/C8H15N2.CHF3O3S/c1-3-4-5-10-7-6-9(2)8-10;2-1(3,4)8(5,6)7/h6-8H,3-5H2,1-2H3;(H,5,6,7)/q+1;/p-1 | FRZPYEHDSAQGAS-UHFFFAOYSA-M | 75-80 °C (lit.) | 1.292 g/mL at 20 °C (lit.) |  |  |  | n20/D 1.434 | [10 empty] | Safer Solvents and AuxiliariesCatalysisLearn more about the Principles of Green Chemistry. |  | Aligned |  | −20°C | Description General description 1-Butyl-3-methylimidazolium trifluoromethanesulfonate is an aprotic neutral ionic liquid. Application 1-Butyl-3-methylimidazolium trifluoromethanesulfonate can be used as an alternative to lithium perchlorate-diethyl ether mixture in the Diels-Alder reaction. Packaging 5, 25 g in poly bottle | Eyeshields, Faceshields, Gloves, multi-purpose combination respirator cartridge (US), type ABEK (EN14387) respirator filter | UN 2810 6.1 / PGIII | WGK 3 | 212.0 °F | > 100 °C
https://www.sigmaaldrich.com/catalog/product/aldrich/711772?lang=en&region=US | Ionic Liquids | Imidazolium ionic liquids |  | 1-Butyl-3-methylimidazolium trifluoromethanesulfonate | 97% | BMIM Otf | 174899-66-2 |  | MDL number MFCD03427620 | NACRES NA.22 | Molecular Weight 288.29 |  | PubChem Substance ID 329763088 |  | Chemical Synthesis, Imidazolium ionic liquids, Ionic Liquids, Specialty Synthesis | 100 | liquid | 1S/C8H15N2.CHF3O3S/c1-3-4-5-10-7-6-9(2)8-10;2-1(3,4)8(5,6)7/h6-8H,3-5H2,1-2H3;(H,5,6,7)/q+1;/p-1 | FRZPYEHDSAQGAS-UHFFFAOYSA-M | 75-80 °C (lit.) | 1.292 g/mL at 20 °C (lit.) |  |  |  | n20/D 1.434 | [10 empty] | Safer Solvents and AuxiliariesCatalysisLearn more about the Principles of Green Chemistry. |  | Aligned |  | −20°C | Description General description 1-Butyl-3-methylimidazolium trifluoromethanesulfonate [bmim][OTf] is a versatile ionic liquid commonly used in synthetic chemistry. Application [bmim][OTf] can be used as: • A glycosylation promoter in the synthesis of oligosaccharides from thiophenyl and trichloroacetimidate glycoside donors. • A solvent for the extraction of sulfur and nitrogen containing aromatic organic compounds from aliphatic hydrocarbons.• A reagent in the preparation of ion-conductive polymeric membranes. • A dopant in the synthesis of poly (ethyl methacrylate) based polymer electrolytes to increase the ionic conductivity.• A reaction medium to synthesize aryl ketones by Friedel–Crafts benzoylation of aryl compounds by using bismuth triflate as a catalyst. Packaging 1 kg in glass bottle 100 g in glass bottle | Eyeshields, Faceshields, Gloves, multi-purpose combination respirator cartridge (US), type ABEK (EN14387) respirator filter | UN 2810 6.1 / PGIII | WGK 3 | 212.0 °F | > 100 °C
https://www.sigmaaldrich.com/catalog/product/aldrich/38943?lang=en&region=US | Ionic Liquids | Imidazolium ionic liquids |  | 1-(3-Cyanopropyl)-3-methylimidazolium bis(trifluoromethylsulfonyl)amide | Task Specific Ionic Liquid (TSIL), ≥98.5% (HPLC/T) | 1-Methyl-3-(3-cyanopropyl)imidazolium bis(trifluoromethylsulfonyl)amide | 778593-18-3 |  | MDL number MFCD09265194 | NACRES NA.22 | Molecular Weight 430.35 |  | PubChem Substance ID 57649877 |  | 12 Principles Aligned Products, Chemical Synthesis, Greener Alternative Products, Greener Catalysts, Imidazolium ionic liquids, Ionic Liquids, Specialty SynthesisMore... | 100 | liquid | 1S/C8H12N3.C2F6NO4S2/c1-10-6-7-11(8-10)5-3-2-4-9;3-1(4,5)14(10,11)9-15(12,13)2(6,7)8/h6-8H,2-3,5H2,1H3;/q+1;-1 | NNNHNBMBLGKXSW-UHFFFAOYSA-N | 75-80 °C (lit.) | 1.292 g/mL at 20 °C (lit.) |  |  |  | n20/D 1.441 | [10 empty] | CatalysisDesign for DegradationLearn more about the Principles of Green Chemistry. |  | Aligned |  | −20°C | Description General description Nitrile-functionalized ionic liquid showing superior characteristics in Suzuki and Stille coupling reactions. We are committed to bringing you Greener Alternative Products, which adhere to one or more of The 12 Principles of Greener Chemistry. This product has been enhanced for catalytic efficiency. Click here for more information. Packaging 5, 25 g in glass bottle | Eyeshields, Gloves, multi-purpose combination respirator cartridge (US), type ABEK (EN14387) respirator filter | NONH for all modes of transport | WGK 3 | Not applicable | Not applicable
https://www.sigmaaldrich.com/catalog/product/sial/04124?lang=en&region=US | Ionic Liquids | Imidazolium ionic liquids |  | 1-(3-Cyanopropyl)-3-methylimidazolium chloride | Task Specific Ionic Liquid (TSIL), ≥98.5% (T) | 1-Methyl-3-(3-cyanopropyl)imidazolium chloride | 683224-96-6 |  | MDL number MFCD09265183 | NACRES NA.22 | Molecular Weight 185.65 |  | PubChem Substance ID 329747884 |  | Chemical Synthesis, Imidazolium ionic liquids, Ionic Liquids, Specialty Synthesis | 100 | liquid | 1S/C8H12N3.ClH/c1-10-6-7-11(8-10)5-3-2-4-9;/h6-8H,2-3,5H2,1H3;1H/q+1;/p-1 | HGPSWUJKMXIBKA-UHFFFAOYSA-M | 75-80 °C (lit.) | 1.292 g/mL at 20 °C (lit.) |  |  |  | n20/D 1.441 | [10 empty] | CatalysisDesign for DegradationLearn more about the Principles of Green Chemistry. |  | Aligned |  | −20°C | Description General description Nitrile-functionalized ionic liquid showing superior characteristics in Suzuki and Stille coupling reactions. Application 1-(3-Cyanopropyl)-3-methylimidazolium chloride can be used:• To prepare ionic polymers stabilized with palladium nanoparticle catalysts, which are applicable in the hydrogenation of alkenes and arenes.• As a solvent in the synthesis of substituted 4-arylthio-1,2-oxazoles by reacting different aryl iodides with acetylenic oximes in the presence of Pd-NHC catalyst. | dust mask type N95 (US), Eyeshields, Gloves | NONH for all modes of transport | WGK 3 | Not applicable | Not applicable
https://www.sigmaaldrich.com/catalog/product/aldrich/76902?lang=en&region=US | Ionic Liquids | Imidazolium ionic liquids |  | 1-(3-Cyanopropyl)-3-methylimidazolium dicyanamide | ≥98.5% (HPLC/T) | 1-Methyl-3-(3-cyanopropyl)imidazolium dicyanamide | 879866-74-7 |  | MDL number MFCD09265208 | NACRES NA.22 | Molecular Weight 216.24 |  | PubChem Substance ID 57652666 |  | Chemical Synthesis, Imidazolium ionic liquids, Ionic Liquids, Specialty Synthesis | 100 | liquid | 1S/C8H12N3.C2N3/c1-10-6-7-11(8-10)5-3-2-4-9;3-1-5-2-4/h6-8H,2-3,5H2,1H3;/q+1;-1 | GPLYXNDEHINOHN-UHFFFAOYSA-N | 75-80 °C (lit.) | 1.292 g/mL at 20 °C (lit.) |  |  |  | n20/D 1.524 | [10 empty] | CatalysisDesign for DegradationLearn more about the Principles of Green Chemistry. |  | Aligned |  | −20°C | Description Packaging 5, 25 g in glass bottle Application Nitrile-functionalized ionic liquid showing superior characteristics in Suzuki and Stille coupling reactions. | Eyeshields, Gloves, multi-purpose combination respirator cartridge (US), type ABEK (EN14387) respirator filter | NONH for all modes of transport | WGK 3 | Not applicable | Not applicable
https://www.sigmaaldrich.com/catalog/product/aldrich/690597?lang=en&region=US | Ionic Liquids | Imidazolium ionic liquids |  | 1-Decyl-3-methylimidazolium chloride | 96% | [C10MIM][Cl] | 171058-18-7 |  | MDL number MFCD03427605 | NACRES NA.22 | Molecular Weight 258.83 |  | PubChem Substance ID 329761351 |  | Chemical Synthesis, Imidazolium ionic liquids, Ionic Liquids, Specialty Synthesis | 100 | liquid | 1S/C14H27N2.ClH/c1-3-4-5-6-7-8-9-10-11-16-13-12-15(2)14-16;/h12-14H,3-11H2,1-2H3;1H/q+1;/p-1 | HTZVLLVRJHAJJF-UHFFFAOYSA-M | 75-80 °C (lit.) | 1.292 g/mL at 20 °C (lit.) |  |  |  | n20/D 1.501 | [10 empty] | CatalysisDesign for DegradationLearn more about the Principles of Green Chemistry. |  | Aligned |  | −20°C | Description General description 1-Decyl-3-methylimidazolium chloride is a surface active ionic liquid that can be prepared by reacting 1-methylimidazole with 1-chlorodecane. Application 1-Decyl-3-methylimidazolium chloride can be used in the preparation of 1-decyl-3-methylimidazolium triflate by reacting with sodium triflate. Packaging 5, 50 g in poly bottle | Eyeshields, Gloves, multi-purpose combination respirator cartridge (US), type ABEK (EN14387) respirator filter | NONH for all modes of transport | WGK 3 | Not applicable | Not applicable
https://www.sigmaaldrich.com/catalog/product/aldrich/690708?lang=en&region=US | Ionic Liquids | Imidazolium ionic liquids |  | 1-Decyl-3-methylimidazolium tetrafluoroborate | ≥96.5% (HPLC) | [C10MIM][BF4] | 244193-56-4 |  | MDL number MFCD09038853 | NACRES NA.22 | Molecular Weight 310.18 |  | PubChem Substance ID 329761359 |  | Chemical Synthesis, Imidazolium ionic liquids, Ionic Liquids, Specialty Synthesis | 100 | liquid | 1S/C14H27N2.BF4/c1-3-4-5-6-7-8-9-10-11-16-13-12-15(2)14-16;2-1(3,4)5/h12-14H,3-11H2,1-2H3;/q+1;-1 | QGUMDWFYJYXDTH-UHFFFAOYSA-N | 75-80 °C (lit.) | 1.292 g/mL at 20 °C (lit.) |  |  |  | n20/D 1.438-1.450 | [10 empty] | CatalysisDesign for DegradationLearn more about the Principles of Green Chemistry. |  | Aligned |  | −20°C | Description Application 1-Decyl-3-methylimidazolium tetrafluoroborate is an ionic liquid, which can be used as:• A clathrate hydrate crystal inhibitor in drilling fluid.• A microextraction solvent in the determination of synthetic dyes in foods and cosmetics.• A substrate in the host-guest inclusion complexation studies with β-cyclodextrin. Packaging 5, 50 g in poly bottle | Eyeshields, Gloves, multi-purpose combination respirator cartridge (US), type ABEK (EN14387) respirator filter | NONH for all modes of transport | WGK 3 | Not applicable | Not applicable
https://www.sigmaaldrich.com/catalog/product/aldrich/688762?lang=en&region=US | Ionic Liquids | Imidazolium ionic liquids |  | 1,3-Diethoxyimidazolium bis(trifluoromethylsulfonyl)imide | 98% | (OEt)2Im-NTF2 | 1017254-66-8 |  | MDL number MFCD11656043 | NACRES NA.22 | Molecular Weight 437.34 |  | PubChem Substance ID 329761190 |  | Chemical Synthesis, Imidazolium ionic liquids, Ionic Liquids, Specialty Synthesis | 100 | liquid | 1S/C7H13N2O2.C2F6NO4S2/c1-3-10-8-5-6-9(7-8)11-4-2;3-1(4,5)14(10,11)9-15(12,13)2(6,7)8/h5-7H,3-4H2,1-2H3;/q+1;-1 | CJJJLUVYFXOOSP-UHFFFAOYSA-N | 75-80 °C (lit.) | 1.292 g/mL at 20 °C (lit.) |  |  |  | n20/D 1.4249 | [10 empty] | CatalysisDesign for DegradationLearn more about the Principles of Green Chemistry. |  | Aligned |  | −20°C | Description Packaging 50 g in glass bottle Application Ionic liquid and NHC precatalyst | Eyeshields, Gloves | NONH for all modes of transport | WGK 3 | Not applicable | Not applicable
https://www.sigmaaldrich.com/catalog/product/aldrich/688649?lang=en&region=US | Ionic Liquids | Imidazolium ionic liquids |  | 1,3-Diethoxyimidazolium hexafluorophosphate | ≥97% (H-NMR) | (OEt)2Im-PF6 | 951020-87-4 |  | MDL number MFCD11656041 | NACRES NA.22 | Molecular Weight 302.15 |  | PubChem Substance ID 329761182 |  | Chemical Synthesis, Imidazolium ionic liquids, Ionic Liquids, Specialty Synthesis | 100 | powder | 1S/C7H13N2O2.F6P/c1-3-10-8-5-6-9(7-8)11-4-2;1-7(2,3,4,5)6/h5-7H,3-4H2,1-2H3;/q+1;-1 | OCMLXXOSZWGVIL-UHFFFAOYSA-N | 75-80 °C (lit.) | 1.292 g/mL at 20 °C (lit.) |  |  |  | n20/D 1.4249 | [8 empty] | white |  | CatalysisDesign for DegradationLearn more about the Principles of Green Chemistry. | white | Aligned |  | −20°C | Description General description 1,3-Diethoxyimidazolium hexafluorophosphate can be prepared by reacting 1-hydroxyimidazole-3-oxide with diethyl sulfate and subsequently with ammonium hexafluorophosphate. Application 1,3-Diethoxyimidazolium hexafluorophosphate may be used in the preparation of 1,3-diethoxyimidazolium bis(trifluoromethanesulfonyl)imide via ion metathesis with lithium bis(trifluoromethanesulfonyl)imide. Packaging 5, 50 g in glass bottle | dust mask type N95 (US), Eyeshields, Gloves | NONH for all modes of transport | WGK 3 | Not applicable | Not applicable
https://www.sigmaaldrich.com/catalog/product/aldrich/691054?lang=en&region=US | Ionic Liquids | Imidazolium ionic liquids |  | 1,3-Dihydroxyimidazolium bis(trifluoromethylsulfonyl)imide | 98% | (OH)2Im-NTf2 | 951021-12-8 |  | MDL number MFCD11656053 | NACRES NA.22 | Molecular Weight 381.23 |  | PubChem Substance ID 329761383 |  | Chemical Synthesis, Imidazolium ionic liquids, Ionic Liquids, Specialty Synthesis | 100 | powder | 1S/C3H5N2O2.C2F6NO4S2/c6-4-1-2-5(7)3-4;3-1(4,5)14(10,11)9-15(12,13)2(6,7)8/h1-3,6-7H;/q+1;-1 | SWVAEQIBLYMHDX-UHFFFAOYSA-N | 75-80 °C (lit.) | 1.292 g/mL at 20 °C (lit.) |  |  |  | n20/D 1.4275 | [8 empty] | white |  | CatalysisDesign for DegradationLearn more about the Principles of Green Chemistry. | white | Aligned |  | −20°C | Description Packaging 50 g in glass bottle Application Ionic liquid and NHC precatalyst | Eyeshields, Gloves | NONH for all modes of transport | WGK 3 | Not applicable | Not applicable
https://www.sigmaaldrich.com/catalog/product/aldrich/691372?lang=en&region=US | Ionic Liquids | Imidazolium ionic liquids |  | 1,3-Dihydroxy-2-methylimidazolium bis(trifluoromethylsulfonyl)imide | 98% | (OH)2MeIm-NTF2 | 1215211-93-0 |  | MDL number MFCD11656056 | NACRES NA.22 | Molecular Weight 395.26 |  | PubChem Substance ID 329761402 |  | Chemical Synthesis, Imidazolium ionic liquids, Ionic Liquids, Specialty Synthesis | 100 | powder | 1S/C4H7N2O2.C2F6NO4S2/c1-4-5(7)2-3-6(4)8;3-1(4,5)14(10,11)9-15(12,13)2(6,7)8/h2-3,7-8H,1H3;/q+1;-1 | VQKFGWWOHFMUPX-UHFFFAOYSA-N | 72 °C | 1.292 g/mL at 20 °C (lit.) |  |  |  | n20/D 1.4275 | [8 empty] | white |  | CatalysisDesign for DegradationLearn more about the Principles of Green Chemistry. | white | Aligned |  | −20°C | Description Packaging 50 g in glass bottle Application Ionic liquid and NHC precatalyst | Eyeshields, Gloves | NONH for all modes of transport | WGK 3 | Not applicable | Not applicable
https://www.sigmaaldrich.com/catalog/product/aldrich/690937?lang=en&region=US | Ionic Liquids | Imidazolium ionic liquids |  | 1,3-Dimethoxyimidazolium bis(trifluoromethyl­sulfonyl)imide | 98%, complies for IR spectroscopy | (OMe)2Im-NTf2 | 951021-03-7 |  | MDL number MFCD11656052 | NACRES NA.22 | Molecular Weight 409.28 |  | PubChem Substance ID 329761373 |  | Chemical Synthesis, Imidazolium ionic liquids, Ionic Liquids, Specialty Synthesis | 100 | powder | 1S/C5H9N2O2.C2F6NO4S2/c1-8-6-3-4-7(5-6)9-2;3-1(4,5)14(10,11)9-15(12,13)2(6,7)8/h3-5H,1-2H3;/q+1;-1 | PPGPWZWXCSNVNK-UHFFFAOYSA-N | 72 °C | 1.292 g/mL at 20 °C (lit.) |  |  |  | n20/D 1.4249 | [8 empty] | white |  | CatalysisDesign for DegradationLearn more about the Principles of Green Chemistry. | white | Aligned |  | −20°C | Description Packaging 5, 50 g in glass bottle Application Ionic liquid and NHC precatalyst | Eyeshields, Gloves | NONH for all modes of transport | WGK 3 | Not applicable | Not applicable
https://www.sigmaaldrich.com/catalog/product/aldrich/690821?lang=en&region=US | Ionic Liquids | Imidazolium ionic liquids |  | 1,3-Dimethoxyimidazolium hexafluorophosphate | 98%, complies for IR spectroscopy | (OMe)2Im-PF6 | 951020-81-8 |  | MDL number MFCD11656050 | NACRES NA.22 | Molecular Weight 274.10 |  | PubChem Substance ID 329761365 |  | Chemical Synthesis, Imidazolium ionic liquids, Ionic Liquids, Specialty Synthesis | 100 | powder | 1S/C5H9N2O2.F6P/c1-8-6-3-4-7(5-6)9-2;1-7(2,3,4,5)6/h3-5H,1-2H3;/q+1;-1 | KBRFXVGODOTNGL-UHFFFAOYSA-N | 84 °C | 1.292 g/mL at 20 °C (lit.) |  |  |  | n20/D 1.4249 | [8 empty] | white |  | CatalysisDesign for DegradationLearn more about the Principles of Green Chemistry. | white | Aligned |  | −20°C | Description Application 1,3-Dimethoxyimidazolium hexafluorophosphate can be used: • As an ionic liquid and N-heterocyclic carbene (NHC) precatalyst.• To prepare bis(1,3-dimethoxyimidazolin-2-ylidene)silver(I) hexafluoridophosphate complex, which acts as an N-heterocyclic carbene. Packaging 5, 50 g in glass bottle | dust mask type N95 (US), Eyeshields, Gloves | NONH for all modes of transport | WGK 3 | Not applicable | Not applicable
https://www.sigmaaldrich.com/catalog/product/aldrich/691267?lang=en&region=US | Ionic Liquids | Imidazolium ionic liquids |  | 1,3-Dimethoxy-2-methylimidazolium bis(trifluoromethylsulfonyl)imide | 98%, complies for IR spectroscopy | (OMe)2MeIm-NTf2 | 1017254-63-5 |  | MDL number MFCD11656055 | NACRES NA.22 | Molecular Weight 423.31 |  | PubChem Substance ID 329761396 |  | Chemical Synthesis, Imidazolium ionic liquids, Ionic Liquids, Specialty Synthesis | 100 | powder | 1S/C6H11N2O2.C2F6NO4S2/c1-6-7(9-2)4-5-8(6)10-3;3-1(4,5)14(10,11)9-15(12,13)2(6,7)8/h4-5H,1-3H3;/q+1;-1 | YBRWKTHXZKFEDT-UHFFFAOYSA-N | 58 °C | 1.292 g/mL at 20 °C (lit.) |  |  |  | n20/D 1.4249 | [8 empty] | white |  | CatalysisDesign for DegradationLearn more about the Principles of Green Chemistry. | white | Aligned |  | −20°C | Description Packaging 50 g in glass bottle Application Ionic liquid and NHC precatalyst | Eyeshields, Gloves | NONH for all modes of transport | WGK 3 | Not applicable | Not applicable
https://www.sigmaaldrich.com/catalog/product/aldrich/691151?lang=en&region=US | Ionic Liquids | Imidazolium ionic liquids |  | 1,3-Dimethoxy-2-methylimidazolium hexafluorophosphate | 98%, complies for IR spectroscopy | (OMe)2MeIm-PF6 | 951020-84-1 |  | MDL number MFCD11656054 | NACRES NA.22 | Molecular Weight 288.13 |  | PubChem Substance ID 329761390 |  | Chemical Synthesis, Imidazolium ionic liquids, Ionic Liquids, Specialty Synthesis | 100 | powder | 1S/C6H11N2O2.F6P/c1-6-7(9-2)4-5-8(6)10-3;1-7(2,3,4,5)6/h4-5H,1-3H3;/q+1;-1 | JZRQUSXLKTZBJU-UHFFFAOYSA-N | 123 °C | 1.292 g/mL at 20 °C (lit.) |  |  |  | n20/D 1.4249 | [8 empty] | white |  | CatalysisDesign for DegradationLearn more about the Principles of Green Chemistry. | white | Aligned |  | −20°C | Description Packaging 5 g in glass bottle Application Ionic liquid and NHC precatalyst | dust mask type N95 (US), Eyeshields, Gloves | NONH for all modes of transport | WGK 3 | Not applicable | Not applicable
https://www.sigmaaldrich.com/catalog/product/aldrich/671444?lang=en&region=US | Ionic Liquids | Imidazolium ionic liquids |  | 1,3-Dimethylimidazolium dimethyl phosphate | ≥98.0% (HPLC) | [MMIM][DMP] | 654058-04-5 |  | MDL number MFCD08275369 | NACRES NA.22 | Molecular Weight 222.18 |  | PubChem Substance ID 329760423 |  | Chemical Synthesis, Imidazolium ionic liquids, Ionic Liquids, Specialty Synthesis | 100 | powder | 1S/C5H9N2.C2H7O4P/c1-6-3-4-7(2)5-6;1-5-7(3,4)6-2/h3-5H,1-2H3;1-2H3,(H,3,4)/q+1;/p-1 | GSGLHYXFTXGIAQ-UHFFFAOYSA-M | 123 °C | 1.292 g/mL at 20 °C (lit.) |  |  |  | n20/D 1.4249 | [8 empty] | white |  | CatalysisDesign for DegradationLearn more about the Principles of Green Chemistry. | white | Aligned |  | −20°C | Description General description 1,3-Dimethylimidazolium dimethyl phosphate is an imidazolium-based phosphoric ionic liquid that can be prepared by reacting 1-methylimidazole with trimethyl phosphate. The pretreatment of sugarcane bagasse with [MMIM][DMP] yields glucose and xylose via enzymatic saccharification. Application 1,3-Dimethylimidazolium dimethyl phosphate ([MMIM][DMP]) can be used as a catalyst and a solvent for the preparation of ethyl 2-cyano-3-phenylpropenoate from benzaldehyde and ethyl cyanoacetate via Knoevenagel condensation. It can also be used to produce bioethanol from sugarcane bagasse by enzymatic hydrolysis. Packaging 5, 50 g in poly bottle | Faceshields, Gloves, Goggles, multi-purpose combination respirator cartridge (US), type ABEK (EN14387) respirator filter | UN 3265 8 / PGII | WGK 3 | Not applicable | Not applicable
https://www.sigmaaldrich.com/catalog/product/aldrich/724416?lang=en&region=US | Ionic Liquids | Imidazolium ionic liquids |  | 1,2-Dimethyl-3-propylimidazolium bis(trifluoromethylsulfonyl)imide | for energy applications | DMPIIm | 169051-76-7 |  | MDL number MFCD03788922 | NACRES NA.23 | Molecular Weight 419.36 |  | PubChem Substance ID 329764084 |  | Chemical Synthesis, Imidazolium ionic liquids, Ionic Liquids, Specialty Synthesis | 100 | powder | 1S/C8H15N2.C2F6NO4S2/c1-4-5-10-7-6-9(3)8(10)2;3-1(4,5)14(10,11)9-15(12,13)2(6,7)8/h6-7H,4-5H2,1-3H3;/q+1;-1 | XOZHIVUWCICHSQ-UHFFFAOYSA-N | 15 °C (lit.) | 1.436 g/mL at 25 °C |  |  |  | n20/D 1.433 | [8 empty] | white |  | CatalysisDesign for DegradationLearn more about the Principles of Green Chemistry. | white | Aligned |  | −20°C | Description Application Ionic Liquids for Energy Storage Applications Packaging 1 g in glass bottle | Faceshields, Gloves, Goggles, multi-purpose combination respirator cartridge (US), type ABEK (EN14387) respirator filter | NONH for all modes of transport | WGK 3 | Not applicable | Not applicable
https://www.sigmaaldrich.com/catalog/product/aldrich/74305?lang=en&region=US | Ionic Liquids | Imidazolium ionic liquids |  | 1,2-Dimethyl-3-propylimidazolium tris(trifluoromethylsulfonyl)methide | ≥97.0% (HPLC) | DMPIMe | 169051-77-8 |  | MDL number MFCD03788923 | NACRES NA.22 | Molecular Weight 550.44 |  | PubChem Substance ID 57652513 |  | Chemical Synthesis, Imidazolium ionic liquids, Ionic Liquids, Specialty Synthesis | 100 | powder | 1S/C8H15N2.C4F9O6S3/c1-4-5-10-7-6-9(3)8(10)2;5-2(6,7)20(14,15)1(21(16,17)3(8,9)10)22(18,19)4(11,12)13/h6-7H,4-5H2,1-3H3;/q+1;-1 | LUWJQOLQUXTUGM-UHFFFAOYSA-N | 15 °C (lit.) | 1.436 g/mL at 25 °C |  |  |  | n20/D 1.433 | [8 empty] | white |  | CatalysisDesign for DegradationLearn more about the Principles of Green Chemistry. | white | Aligned |  | −20°C | Description Packaging 1 g in poly tube Physical form Fluorinated, hydrophobic ionic liquid Other Notes Interfacial stability of Li in solvent-free ionic liquid Legal Information Product protected by U.S. Patent 5,827,602 assigned to Covalent Associates, Inc. Woburn, MA, USA | Eyeshields, Gloves | NONH for all modes of transport | WGK 3 | Not applicable | Not applicable
https://www.sigmaaldrich.com/catalog/product/aldrich/18289?lang=en&region=US | Ionic Liquids | Imidazolium ionic liquids |  | 1-Dodecyl-3-methylimidazolium iodide | ≥95.0% | 1-Lauryl-3-methylimidazolium iodide | 81995-09-7 |  | MDL number MFCD07784445 | NACRES NA.22 | Molecular Weight 378.34 |  | PubChem Substance ID 57647729 |  | Chemical Synthesis, Imidazolium ionic liquids, Ionic Liquids, Specialty Synthesis | 100 | powder | 1S/C16H31N2.HI/c1-3-4-5-6-7-8-9-10-11-12-13-18-15-14-17(2)16-18;/h14-16H,3-13H2,1-2H3;1H/q+1;/p-1 | RQVJLVQTNZVVRZ-UHFFFAOYSA-M | 15 °C (lit.) | 1.436 g/mL at 25 °C |  |  |  | n20/D 1.433 | [8 empty] | white |  | CatalysisDesign for DegradationLearn more about the Principles of Green Chemistry. | white | Aligned |  | 2-8°C | Description Packaging 5, 50 g in poly bottle | dust mask type N95 (US), Eyeshields, Gloves | NONH for all modes of transport | WGK 3 | Not applicable | Not applicable
https://www.sigmaaldrich.com/catalog/product/aldrich/713023?lang=en&region=US | Ionic Liquids | Imidazolium ionic liquids |  | 1-Ethyl-2,3-dimethylimidazolium tetrafluoroborate | 98% |  | 307492-75-7 |  | MDL number MFCD08458929 | NACRES NA.22 | Molecular Weight 212.00 |  | PubChem Substance ID 329763169 |  | Chemical Synthesis, Imidazolium ionic liquids, Ionic Liquids, Specialty Synthesis | 100 | powder | 1S/C7H13N2.BF4/c1-4-9-6-5-8(3)7(9)2;2-1(3,4)5/h5-6H,4H2,1-3H3;/q+1;-1 | KNIWGPCMWBGRBE-UHFFFAOYSA-N | 15 °C (lit.) | 1.436 g/mL at 25 °C |  |  |  | n20/D 1.433 | [8 empty] | white |  | CatalysisDesign for DegradationLearn more about the Principles of Green Chemistry. | white | Aligned |  | 2-8°C | Description Packaging 5, 50 g in poly bottle | Eyeshields, Gloves, type N95 (US) | NONH for all modes of transport | WGK 3 | Not applicable | Not applicable
https://www.sigmaaldrich.com/catalog/product/aldrich/689483?lang=en&region=US | Ionic Liquids | Imidazolium ionic liquids |  | 1-Ethyl-3-methylimidazolium acetate | 97% | EMIM Ac | 143314-17-4 |  | MDL number MFCD06798186 | NACRES NA.22 | Molecular Weight 170.21 |  | PubChem Substance ID 329761269 |  | Chemical Synthesis, Imidazolium ionic liquids, Ionic Liquids, Specialty Synthesis | 100 | powder | 1S/C6H11N2.C2H4O2/c1-3-8-5-4-7(2)6-8;1-2(3)4/h4-6H,3H2,1-2H3;1H3,(H,3,4)/q+1;/p-1 | XIYUIMLQTKODPS-UHFFFAOYSA-M | >30 °C (product can occur as an undercooled melt) | 1.101 g/cm3 at 20 °C |  |  |  | n20/D 1.501 | [8 empty] | white |  | CatalysisDesign for DegradationLearn more about the Principles of Green Chemistry. | white | Aligned |  | 2-8°C | Description General description 1-Ethyl-3-methylimidazolium acetate, an aprotic imidazolium room-temperature ionic liquid, is a cellulosic solvent. The pretreatment of sugarcane bagasse with [Emim][Ac] leads to the formation of glucose via enzymatic saccharification. Application 1-Ethyl-3-methylimidazolium acetate has been used in the preparation of ionic liquid ferrofluid (ILF). Packaging 5, 50 g in glass bottle | Eyeshields, Gloves | NONH for all modes of transport | WGK 3 | 327.2 °F | 164 °C
https://www.sigmaaldrich.com/catalog/product/aldrich/51053?lang=en&region=US | Ionic Liquids | Imidazolium ionic liquids |  | 1-Ethyl-3-methylimidazolium acetate | ≥95.0% (HPLC) | EMIM Ac | 143314-17-4 |  | MDL number MFCD06798186 | NACRES NA.22 | Molecular Weight 170.21 |  | PubChem Substance ID 57651302 |  | Chemical Synthesis, Imidazolium ionic liquids, Ionic Liquids, Specialty Synthesis | 100 | powder | 1S/C6H11N2.C2H4O2/c1-3-8-5-4-7(2)6-8;1-2(3)4/h4-6H,3H2,1-2H3;1H3,(H,3,4)/q+1;/p-1 | XIYUIMLQTKODPS-UHFFFAOYSA-M | >30 °C (product can occur as an undercooled melt) | 1.101 g/cm3 at 20 °C |  |  |  | n20/D 1.501 | [8 empty] | white |  | CatalysisDesign for DegradationLearn more about the Principles of Green Chemistry. | white | Aligned |  | 2-8°C | Description General description 1-Ethyl-3-methylimidazolium acetate ([EMIM][Ac]) is a water miscible, ecofriendly imidazolium ionic liquid. It shows good cellulose dissolution ability. Study on the influence of [EMIM]Ac on the growth of Clostridium sp. and Pseudomonas putida showed hormetic effect. Addition of inorganic salts has been reported to enhance its ionicity. The thermal stability of cellulose in [EMIM]Ac has been investigated. Application 1-Ethyl-3-methylimidazolium acetate is suitable for use as cellulose solvent in the homogeneous conversion of cellulose with acid chlorides, trityl chloride and tosyl chloride. It may be employed as solvent for the synthesis of copolymer of starch grafted with polystyrene (starch-g-PS) and environmentally friendly cellulose films. Packaging 1 kg in glass bottle 100 g in glass bottle | Eyeshields, Gloves, multi-purpose combination respirator cartridge (US) | NONH for all modes of transport | WGK 3 | 327.2 °F | 164 °C
https://www.sigmaaldrich.com/catalog/product/aldrich/727911?lang=en&region=US | Ionic Liquids | Imidazolium ionic liquids |  | 1-Ethyl-3-methylimidazolium aminoacetate | ≥96% (HPLC and enzymatic) |  | 766537-74-0 |  | MDL number MFCD18632569 | NACRES NA.22 | Molecular Weight 185.22 |  | PubChem Substance ID 329764363 |  | Chemical Synthesis, Imidazolium ionic liquids, Ionic Liquids, Specialty Synthesis | 100 | powder | 1S/C6H11N2.C2H5NO2/c1-3-8-5-4-7(2)6-8;3-1-2(4)5/h4-6H,3H2,1-2H3;1,3H2,(H,4,5)/q+1;/p-1 | DVTRRYWFKKZCIE-UHFFFAOYSA-M | >30 °C (product can occur as an undercooled melt) | 1.101 g/cm3 at 20 °C |  |  |  | n20/D 1.501 | [8 empty] | white |  | CatalysisDesign for DegradationLearn more about the Principles of Green Chemistry. | white | Aligned |  | 2-8°C | Description Application 1-Ethyl-3-methylimidazolium aminoacetate (1-ethyl-3-methylimidazolium glycinate) is an amino acid-based ionic liquid, which can be used: • To prepare amino acid immobilized porous supported materials as efficient adsorbents to capture CO2.• As an extractant for the separation of phenolic compounds. • As a catalyst in the aza-Michael reaction. Packaging 1, 5 g in glass bottle | Eyeshields, Gloves, multi-purpose combination respirator cartridge (US) | NONH for all modes of transport | WGK 3 | Not applicable | Not applicable
https://www.sigmaaldrich.com/catalog/product/aldrich/727903?lang=en&region=US | Ionic Liquids | Imidazolium ionic liquids |  | 1-Ethyl-3-methylimidazolium (S)-2-aminopropionate | ≥96% (HPLC) |  | 766537-81-9 |  | MDL number MFCD18632568 | NACRES NA.22 | Molecular Weight 199.25 |  | PubChem Substance ID 329764362 |  | Chemical Synthesis, Imidazolium ionic liquids, Ionic Liquids, Specialty Synthesis | 100 | powder | 1S/C6H11N2.C3H7NO2/c1-3-8-5-4-7(2)6-8;1-2(4)3(5)6/h4-6H,3H2,1-2H3;2H,4H2,1H3,(H,5,6)/q+1;/p-1/t;2-/m.0/s1 | NJYVKYFXBDKITN-WNQIDUERSA-M | >30 °C (product can occur as an undercooled melt) | 1.101 g/cm3 at 20 °C |  |  |  | n20/D 1.501 | [8 empty] | white |  | CatalysisDesign for DegradationLearn more about the Principles of Green Chemistry. | white | Aligned |  | 2-8°C | Description Packaging 5, 25 g in glass bottle | Eyeshields, Gloves, multi-purpose combination respirator cartridge (US) | NONH for all modes of transport | WGK 3 | Not applicable | Not applicable
https://www.sigmaaldrich.com/catalog/product/aldrich/39056?lang=en&region=US | Ionic Liquids | Imidazolium ionic liquids |  | 1-Ethyl-3-methylimidazolium bis(pentafluoroethylsulfonyl)imide | ≥97.0% (H-NMR) | EMIMBeTi | 216299-76-2 |  | MDL number MFCD03788926 | NACRES NA.22 | Molecular Weight 491.33 |  | PubChem Substance ID 57649860 |  | Chemical Synthesis, Imidazolium ionic liquids, Ionic Liquids, Specialty Synthesis | 100 | powder | 1S/C6H11N2.C4F10NO4S2/c1-3-8-5-4-7(2)6-8;5-1(6,7)3(11,12)20(16,17)15-21(18,19)4(13,14)2(8,9)10/h4-6H,3H2,1-2H3;/q+1;-1 | SUDHVXIPIDQEIT-UHFFFAOYSA-N | ≤−1 °C (lit.) | 1.101 g/cm3 at 20 °C |  |  |  | n20/D 1.501 | [8 empty] | white |  | CatalysisDesign for DegradationLearn more about the Principles of Green Chemistry. | white | Aligned |  | 2-8°C | Description Application 1-Ethyl-3-methylimidazolium bis(pentafluoroethylsulfonyl)imide can be used:• As a model ionic liquid in the preparation of supported ionic liquid membranes (SILMs), which are employed in the studies of CO2 and N2 gas permeation.• In the studies of solubility and absorption of 1,1,1,2-tetrafluoroethane, difluoromethane, and fluorinated ethanes in ionic liquids.• As a medium for the electro-polymerization of pyrrole based monomers to yield N-(methyl)phenyl polypyrroles. Packaging 1 g in poly bottle Physical form fluorinated, hydrophobic ionic liquid Other Notes Novel ionic liquid which is exremely hydrophobic, has improved thermal stability and shows no reactivity towards water or air Legal Information Product protected by U.S. Patent 5,827,602 assigned to Covalent Associates, Inc. Woburn, Ma, USA | Eyeshields, Gloves | NONH for all modes of transport | WGK 3 | Not applicable | Not applicable
https://www.sigmaaldrich.com/catalog/product/sial/11291?lang=en&region=US | Ionic Liquids | Imidazolium ionic liquids |  | 1-Ethyl-3-methylimidazolium bis(trifluoromethylsulfonyl)imide | ≥97.0% (NMR) | EMIM BTI, EMIM TFSI, EMIMIm | 174899-82-2 |  | MDL number MFCD03788927 | NACRES NA.22 | Molecular Weight 391.31 |  | PubChem Substance ID 329749349 |  | Chemical Synthesis, Imidazolium ionic liquids, Ionic Liquids, Specialty Synthesis | 100 | powder | 1S/C6H11N2.C2F6NO4S2/c1-3-8-5-4-7(2)6-8;3-1(4,5)14(10,11)9-15(12,13)2(6,7)8/h4-6H,3H2,1-2H3;/q+1;-1 | LRESCJAINPKJTO-UHFFFAOYSA-N | ≥−15 °C (lit.) | 1.101 g/cm3 at 20 °C |  |  |  | n20/D 1.501 | [8 empty] | white |  | CatalysisDesign for DegradationLearn more about the Principles of Green Chemistry. | white | Aligned |  | 2-8°C | Description General description 1-Ethyl-3-methylimidazolium bis(trifluoromethylsulfonyl)imide [EMIM][N(Tf)2] is a room temperature ionic liquid (RTIL). ([EMIM][N(Tf)2]) as a non-aqueous solvent, is advantageous over traditional aprotic polar organic solvents in electrochemical investigation of electroactive species since it has low vapor pressure, high thermal stability, good conductivity and a wide electrochemical window. [EMIM][N(Tf)2] shows good solubility in CO2. Application [EMIM][N(Tf)2] may be used as a green solvent for the synthesis of zinc oxide (ZnO) nanoparticles under microwave conditions. It is useful in reactions which need a solvent with high CO2 solubility. Packaging 1 g in poly tube 5 g in poly bottle Physical form fluorinated, hydrophobic ionic liquid Other Notes Enantioselective reactions in ionic liquids Legal Information Product protected by U.S. Patent 5,827,602 assigned to Covalent Associates, Inc. Woburn, Ma, USA | Faceshields, Gloves, Goggles, multi-purpose combination respirator cartridge (US), type ABEK (EN14387) respirator filter | UN 2810 6.1 / PGIII | WGK 1 | Not applicable | Not applicable
https://www.sigmaaldrich.com/catalog/product/sial/89483?lang=en&region=US | Ionic Liquids | Imidazolium ionic liquids |  | 1-Ethyl-3-methylimidazolium bromide | ≥97.0% (T) |  | 65039-08-9 |  | MDL number MFCD03427610 | NACRES NA.22 | Molecular Weight 191.07 |  | PubChem Substance ID 329769743 |  | Chemical Synthesis, Imidazolium ionic liquids, Ionic Liquids, Specialty Synthesis | 100 | powder | 1S/C6H11N2.BrH/c1-3-8-5-4-7(2)6-8;/h4-6H,3H2,1-2H3;1H/q+1;/p-1 | GWQYPLXGJIXMMV-UHFFFAOYSA-M | ≥−15 °C (lit.) | 1.101 g/cm3 at 20 °C |  |  |  | n20/D 1.501 | [8 empty] | white |  | CatalysisDesign for DegradationLearn more about the Principles of Green Chemistry. | white | Aligned |  | 2-8°C | Description Application 1-Ethyl-3-methylimidazolium bromide can be used to prepare: • 1-ethyl-3-methylimidazolium bis((trifluoromethyl)sulfonyl)imide • 1-ethyl-3-methylimidazolium tetrafluoroborate• (EMI)[Cd(BTC)] (EMI = 1-ethyl-3-methylimidazolium, BTC = 1,3,5-benzenetricarboxylate), a coordination polymer Packaging 5, 50 g in poly bottle Other Notes Hydrophobic, highly conductive imidazolium molten salt melting at ambient temp. | dust mask type N95 (US), Eyeshields, Gloves | NONH for all modes of transport | WGK 3 | Not applicable | Not applicable
https://www.sigmaaldrich.com/catalog/product/sial/03938?lang=en&region=US | Ionic Liquids | Imidazolium ionic liquids |  | 1-Ethyl-3-methylimidazolium bromide | dry, ≥98.5% (HPLC/T) |  | 65039-08-9 |  | MDL number MFCD03427610 | NACRES NA.22 | Molecular Weight 191.07 |  | PubChem Substance ID 329747842 |  | Chemical Synthesis, Imidazolium ionic liquids, Ionic Liquids, Specialty Synthesis | 100 | powder | 1S/C6H11N2.BrH/c1-3-8-5-4-7(2)6-8;/h4-6H,3H2,1-2H3;1H/q+1;/p-1 | GWQYPLXGJIXMMV-UHFFFAOYSA-M | ≥−15 °C (lit.) | 1.101 g/cm3 at 20 °C |  |  |  | n20/D 1.501 | [8 empty] | white |  | CatalysisDesign for DegradationLearn more about the Principles of Green Chemistry. | white | Aligned |  | 2-8°C |  | dust mask type N95 (US), Eyeshields, Gloves | NONH for all modes of transport | WGK 3 | Not applicable | Not applicable
https://www.sigmaaldrich.com/catalog/product/aldrich/272841?lang=en&region=US | Ionic Liquids | Imidazolium ionic liquids |  | 1-Ethyl-3-methylimidazolium chloride | 98% | EMIC | 65039-09-0 |  | MDL number MFCD00074843 | NACRES NA.22 | Molecular Weight 146.62 |  | PubChem Substance ID 24856479 |  | Chemical Synthesis, Imidazolium ionic liquids, Ionic Liquids, Specialty Synthesis | 100 | powder | 1S/C6H11N2.ClH/c1-3-8-5-4-7(2)6-8;/h4-6H,3H2,1-2H3;1H/q+1;/p-1 | BMQZYMYBQZGEEY-UHFFFAOYSA-M | 77-79 °C (lit.) | 1.101 g/cm3 at 20 °C |  |  |  | n20/D 1.501 | [8 empty] | white |  | CatalysisDesign for DegradationLearn more about the Principles of Green Chemistry. | white | Aligned |  | 2-8°C | Description General description 1-Ethyl-3-methylimidazolium chloride is an organic salt and a room-temperature ionic liquid (RTIL). It is used as a solvent in many organic reactions due to its unique properties like small vapor pressures, high thermal stabilities and ionic conductivities. Application EMIC may be used in the preparation of aluminum chloride-EMIC, zinc chloride-EMIC and EMIC /tetrafluoroborate molten salts, which are useful in electrodeposition studies. Packaging 5, 25 g in glass bottle | dust mask type N95 (US), Eyeshields, Gloves | NONH for all modes of transport | WGK 1 | 370.4 °F - closed cup | 188 °C - closed cup
https://www.sigmaaldrich.com/catalog/product/aldrich/30764?lang=en&region=US | Ionic Liquids | Imidazolium ionic liquids |  | 1-Ethyl-3-methylimidazolium chloride | ≥95% |  | 65039-09-0 |  | MDL number MFCD00074843 | NACRES NA.22 | Molecular Weight 146.62 |  | PubChem Substance ID 57648483 |  | Chemical Synthesis, Imidazolium ionic liquids, Ionic Liquids, Specialty Synthesis | 100 | powder | 1S/C6H11N2.ClH/c1-3-8-5-4-7(2)6-8;/h4-6H,3H2,1-2H3;1H/q+1;/p-1 | BMQZYMYBQZGEEY-UHFFFAOYSA-M | 77-79 °C (lit.) | 1.101 g/cm3 at 20 °C |  |  |  | n20/D 1.501 | [8 empty] | white |  | CatalysisDesign for DegradationLearn more about the Principles of Green Chemistry. | white | Aligned |  | 2-8°C | Description Application 1-Ethyl-3-methylimidazolium chloride is an imidazolium chloride ionic liquid that can be used as:• A starting material for the preparation of 1-ethyl-3-methylimidazolium chloride/tetrafluoroborate (EMI.Cl.BF4) molten salt for electrochemical studies.• A solvent as well as catalyst for the depolymerization of oak wood lignin.• A solvent in the hydrolysis of hemicellulose (xylan) to xylose using Brønsted acid catalysts. Packaging 1 kg in glass bottle 100 g in glass bottle | dust mask type N95 (US), Eyeshields, Gloves | NONH for all modes of transport | WGK 1 | 370.4 °F - closed cup | 188 °C - closed cup
https://www.sigmaaldrich.com/catalog/product/aldrich/900771?lang=en&region=US | Ionic Liquids | Imidazolium ionic liquids |  | 1-Ethyl-3-methylimidazolium chloride | >99% | 1-Methyl-3-ethylimidazolinium chloride, 1-Ethyl-3-methyl-1H-imidazolium chloride, N-Methyl-N′-ethylimidazolium chloride | 65039-09-0 |  | MDL number MFCD00074843 | NACRES NA.23 | Molecular Weight 146.62 |  | PubChem Substance ID 57648483 |  | 12 Principles Aligned Products, Chemical Synthesis, Dye Sensitized Solar Cell (DSSC) Materials, Electrolytes, Greener Alternative Products, Greener Catalysts, Imidazolium ionic liquids, Ionic Liquids, Materials Science, Organic Photovoltaic (OPV) Materials, Organic and Printed Electronics, Specialty SynthesisMore... | 100 | powder | 1S/C6H11N2.ClH/c1-3-8-5-4-7(2)6-8;/h4-6H,3H2,1-2H3;1H/q+1;/p-1 | BMQZYMYBQZGEEY-UHFFFAOYSA-M | 77-79 °C (lit.) | 1.101 g/cm3 at 20 °C |  |  |  | n20/D 1.501 | [8 empty] | white |  | Safer Solvents and AuxiliariesCatalysisLearn more about the Principles of Green Chemistry. | white | Aligned |  | 2-8°C | Description General description We are committed to bringing you Greener Alternative Products, which adhere to one or more of The 12 Principles of Greener Chemistry. This product has been enhanced for catalytic efficiency. Click here for more information. Application Ionic liquids (ILs) are molten salts with melting points lower than 100 °C. They usually consist of pair of organic cation and anion. ILs exhibit unique properties such as nonvolatility, high thermal stability, and high ionic conductivity and find applications as electrolytes in lithium/sodium ion batteries and dye-sensitized solar cells. They are also used as media for synthesis of conducting polymers and intercalation electrode materials. | dust mask type N95 (US), Eyeshields, Gloves | NONH for all modes of transport | WGK 2 | Not applicable | Not applicable
https://www.sigmaaldrich.com/catalog/product/aldrich/53096?lang=en&region=US | Ionic Liquids | Imidazolium ionic liquids |  | 1-Ethyl-3-methylimidazolium chloride | dry, ≥98.0% (T) |  | 65039-09-0 |  | MDL number MFCD00074843 | NACRES NA.22 | Molecular Weight 146.62 |  | PubChem Substance ID 57651397 |  | Chemical Synthesis, Imidazolium ionic liquids, Ionic Liquids, Specialty Synthesis | 100 | powder | 1S/C6H11N2.ClH/c1-3-8-5-4-7(2)6-8;/h4-6H,3H2,1-2H3;1H/q+1;/p-1 | BMQZYMYBQZGEEY-UHFFFAOYSA-M | 77-79 °C (lit.) | 1.101 g/cm3 at 20 °C |  |  |  | n20/D 1.501 | [8 empty] | white |  | Safer Solvents and AuxiliariesCatalysisLearn more about the Principles of Green Chemistry. | white | Aligned |  | 2-8°C | Description Packaging 5, 25 g in glass bottle | dust mask type N95 (US), Eyeshields, Gloves | NONH for all modes of transport | WGK 2 | Not applicable | Not applicable
https://www.sigmaaldrich.com/catalog/product/aldrich/742872?lang=en&region=US | Ionic Liquids | Imidazolium ionic liquids |  | 1-Ethyl-3-methylimidazolium chloride-aluminum chloride |  | AICl3-EMIC, Aluminum chloride-1-Ethyl-3-methylimidazolium chloride, EMIM Cl AlCl3 |  |  | MDL number MFCD00074843 | NACRES NA.22 | Molecular Weight 693.26 |  | PubChem Substance ID 57651397 | Linear Formula (C6H11ClN2)2 · (AlCl3)3 | Chemical Synthesis, Imidazolium ionic liquids, Ionic Liquids, Specialty Synthesis | 100 | powder | 1S/C6H11N2.ClH/c1-3-8-5-4-7(2)6-8;/h4-6H,3H2,1-2H3;1H/q+1;/p-1 | BMQZYMYBQZGEEY-UHFFFAOYSA-M | 77-79 °C (lit.) | 1.101 g/cm3 at 20 °C |  |  |  | n20/D 1.501 | [8 empty] | white |  | Safer Solvents and AuxiliariesCatalysisLearn more about the Principles of Green Chemistry. | white | Aligned |  | 2-8°C | Description Application 1-Ethyl-3-methylimidazolium chloride-aluminum chloride can be used as a medium for the preparation of poly(p-phenylene) films via electropolymerization of benzene. | dust mask type N95 (US), Eyeshields, Gloves | UN 3264 8 / PGII | WGK 3 | Not applicable | Not applicable
https://www.sigmaaldrich.com/catalog/product/sial/00796?lang=en&region=US | Ionic Liquids | Imidazolium ionic liquids |  | 1-Ethyl-3-methylimidazolium dicyanamide | ≥98.5% (HPLC/T) | EMIM DCA | 370865-89-7 |  | MDL number MFCD08276373 | NACRES NA.22 | Molecular Weight 177.21 |  | PubChem Substance ID 329747141 | Linear Formula (C6H11ClN2)2 · (AlCl3)3 | Chemical Synthesis, Imidazolium ionic liquids, Ionic Liquids, Specialty Synthesis | 100 | powder | 1S/C6H11N2.C2N3/c1-3-8-5-4-7(2)6-8;3-1-5-2-4/h4-6H,3H2,1-2H3;/q+1;-1 | MKHFCTXNDRMIDR-UHFFFAOYSA-N | 77-79 °C (lit.) | 1.101 g/cm3 at 20 °C |  |  |  | n20/D 1.501 | [8 empty] | white |  | Safer Solvents and AuxiliariesCatalysisLearn more about the Principles of Green Chemistry. | white | Aligned |  | 2-8°C |  | Eyeshields, Faceshields, Gloves, multi-purpose combination respirator cartridge (US), type ABEK (EN14387) respirator filter | NONH for all modes of transport | WGK 3 | Not applicable | Not applicable
https://www.sigmaaldrich.com/catalog/product/aldrich/713384?lang=en&region=US | Ionic Liquids | Imidazolium ionic liquids |  | 1-Ethyl-3-methylimidazolium dicyanamide | ≥98.0% (metals basis) | EMIM DCA | 370865-89-7 |  | MDL number MFCD08276373 | NACRES NA.22 | Molecular Weight 177.21 |  | PubChem Substance ID 329763194 | Linear Formula (C6H11ClN2)2 · (AlCl3)3 | Chemical Synthesis, Imidazolium ionic liquids, Ionic Liquids, Specialty Synthesis | 100 | liquid | 1S/C6H11N2.C2N3/c1-3-8-5-4-7(2)6-8;3-1-5-2-4/h4-6H,3H2,1-2H3;/q+1;-1 | MKHFCTXNDRMIDR-UHFFFAOYSA-N | 77-79 °C (lit.) | 1.101 g/cm3 at 20 °C |  |  |  | n20/D 1.501 | [8 empty] | white |  | Safer Solvents and AuxiliariesCatalysisLearn more about the Principles of Green Chemistry. | white | Aligned |  | 2-8°C | Description Application 1-Ethyl-3-methylimidazolium dicyanamide ([C2mim][N(CN)2]) is an ionic liquid that can be used:• In the desulfurization process. It efficiently extracts thiophene and dibenzothiophene from fuel oils.• A solvent as well as an active base catalyst for the O-acetylation of alcohols and carbohydrates.• As an electrolyte for electrochemical applications.• In the extractive distillation of the solvent mixtures.Ionic Liquids for Energy Storage Applications Packaging 1 kg in glass bottle 100 g in glass bottle | Eyeshields, Faceshields, Gloves, multi-purpose combination respirator cartridge (US), type ABEK (EN14387) respirator filter | NONH for all modes of transport | WGK 3 | Not applicable | Not applicable
https://www.sigmaaldrich.com/catalog/product/aldrich/671541?lang=en&region=US | Ionic Liquids | Imidazolium ionic liquids |  | 1-Ethyl-3-methylimidazolium diethyl phosphate | ≥98.0% (HPLC) | EMIM DEP | 848641-69-0 |  | MDL number MFCD09953486 | NACRES NA.22 | Molecular Weight 264.26 |  | PubChem Substance ID 329760430 | Linear Formula (C6H11ClN2)2 · (AlCl3)3 | Chemical Synthesis, Imidazolium ionic liquids, Ionic Liquids, Specialty Synthesis | 100 | liquid | 1S/C6H11N2.C4H11O4P/c1-3-8-5-4-7(2)6-8;1-3-7-9(5,6)8-4-2/h4-6H,3H2,1-2H3;3-4H2,1-2H3,(H,5,6)/q+1;/p-1 | HQWOEDCLDNFWEV-UHFFFAOYSA-M | 77-79 °C (lit.) | 1.101 g/cm3 at 20 °C |  |  |  | n20/D 1.475 | [8 empty] | white |  | Safer Solvents and AuxiliariesCatalysisLearn more about the Principles of Green Chemistry. | white | Aligned |  | 2-8°C | Description General description 1-Ethyl-3-methylimidazolium diethyl phosphate is a low melting, imidazolium-based ionic liquid, which can dissolve cellulose. The solution of cellulose in EMIM DEP-pyridine mixture is stable in time. Packaging 5, 50 g in poly bottle | Faceshields, Gloves, Goggles, multi-purpose combination respirator cartridge (US), type ABEK (EN14387) respirator filter | UN 3265 8 / PGII | WGK 3 | Not applicable | Not applicable
https://www.sigmaaldrich.com/catalog/product/aldrich/713392?lang=en&region=US | Ionic Liquids | Imidazolium ionic liquids |  | 1-Ethyl-3-methylimidazolium diethyl phosphate | ≥98.0% | EMIM DEP | 848641-69-0 |  | MDL number MFCD09953486 | NACRES NA.22 | Molecular Weight 264.26 |  | PubChem Substance ID 329763195 | Linear Formula (C6H11ClN2)2 · (AlCl3)3 | Chemical Synthesis, Imidazolium ionic liquids, Ionic Liquids, Specialty Synthesis | 100 | liquid | 1S/C6H11N2.C4H11O4P/c1-3-8-5-4-7(2)6-8;1-3-7-9(5,6)8-4-2/h4-6H,3H2,1-2H3;3-4H2,1-2H3,(H,5,6)/q+1;/p-1 | HQWOEDCLDNFWEV-UHFFFAOYSA-M | 77-79 °C (lit.) | 1.101 g/cm3 at 20 °C |  |  |  | n20/D 1.475 | [8 empty] | white |  | Safer Solvents and AuxiliariesCatalysisLearn more about the Principles of Green Chemistry. | white | Aligned |  | 2-8°C | Description Packaging 1 kg in glass bottle 100 g in glass bottle | Faceshields, Gloves, Goggles, multi-purpose combination respirator cartridge (US), type ABEK (EN14387) respirator filter | UN 3265 8 / PGII | WGK 3 | Not applicable | Not applicable
https://www.sigmaaldrich.com/catalog/product/aldrich/671657?lang=en&region=US | Ionic Liquids | Imidazolium ionic liquids |  | 1-Ethyl-3-methylimidazolium dimethyl phosphate | ≥98.0% (HPLC) |  | 945611-27-8 |  | MDL number MFCD10566974 | NACRES NA.22 | Molecular Weight 236.21 |  | PubChem Substance ID 329760436 | Linear Formula (C6H11ClN2)2 · (AlCl3)3 | Chemical Synthesis, Imidazolium ionic liquids, Ionic Liquids, Specialty Synthesis | 100 | liquid | 1S/C6H11N2.C2H7O4P/c1-3-8-5-4-7(2)6-8;1-5-7(3,4)6-2/h4-6H,3H2,1-2H3;1-2H3,(H,3,4)/q+1;/p-1 | WTKUDOCGUOSPGV-UHFFFAOYSA-M | 77-79 °C (lit.) | 1.101 g/cm3 at 20 °C |  |  |  | n20/D 1.475 | [8 empty] | white |  | Safer Solvents and AuxiliariesCatalysisLearn more about the Principles of Green Chemistry. | white | Aligned |  | 2-8°C | Description Packaging 5, 50 g in poly bottle | Faceshields, Gloves, Goggles, multi-purpose combination respirator cartridge (US), type ABEK (EN14387) respirator filter | UN 3265 8 / PGII | WGK 3 | Not applicable | Not applicable
https://www.sigmaaldrich.com/catalog/product/aldrich/51682?lang=en&region=US | Ionic Liquids | Imidazolium ionic liquids |  | 1-Ethyl-3-methylimidazolium ethyl sulfate | ≥95% | [EMIM][ESO4] | 342573-75-5 |  | MDL number MFCD06798189 | NACRES NA.22 | Molecular Weight 236.29 |  | PubChem Substance ID 57651335 | Linear Formula (C6H11ClN2)2 · (AlCl3)3 | Chemical Synthesis, Imidazolium ionic liquids, Ionic Liquids, Specialty Synthesis | 100 | liquid | 1S/C6H11N2.C2H6O4S/c1-3-8-5-4-7(2)6-8;1-2-6-7(3,4)5/h4-6H,3H2,1-2H3;2H2,1H3,(H,3,4,5)/q+1;/p-1 | VRFOKYHDLYBVAL-UHFFFAOYSA-M | 77-79 °C (lit.) | 1.101 g/cm3 at 20 °C |  |  |  | n20/D 1.475 | [8 empty] | white |  | Safer Solvents and AuxiliariesCatalysisLearn more about the Principles of Green Chemistry. | white | Aligned |  | 2-8°C | Description General description 1-Ethyl-3-methylimidazolium ethyl sulfate is a water-miscible, aprotic room temperature ionic liquid (RTIL). It can be prepared by reacting 1-methylimidazole with diethyl sulfate. Application [EMIM][ESO4] has been used to study its effect:• As a solvent on the thermal stability of lysozyme.• As an additive on potassium hydroxide (KOH) electrolyte properties and hydrogen evolution reaction (HER) reaction kinetics. Packaging 1 kg in glass bottle 100 g in glass bottle | Eyeshields, Gloves, multi-purpose combination respirator cartridge (US), type ABEK (EN14387) respirator filter | NONH for all modes of transport | WGK 3 | 310.1 °F | 154.5 °C
https://www.sigmaaldrich.com/catalog/product/aldrich/46093?lang=en&region=US | Ionic Liquids | Imidazolium ionic liquids |  | 1-Ethyl-3-methylimidazolium hexafluorophosphate | ≥97.0% (HPLC) | EMIMPF6 | 155371-19-0 |  | MDL number MFCD00216703 | NACRES NA.22 | Molecular Weight 256.13 |  | PubChem Substance ID 329756602 | Linear Formula (C6H11ClN2)2 · (AlCl3)3 | Chemical Synthesis, Imidazolium ionic liquids, Ionic Liquids, Specialty Synthesis | 100 | liquid | 1S/C6H11N2.F6P/c1-3-8-5-4-7(2)6-8;1-7(2,3,4,5)6/h4-6H,3H2,1-2H3;/q+1;-1 | DPDAKOVGQUGTHH-UHFFFAOYSA-N | 58-62 °C (lit.) | 1.101 g/cm3 at 20 °C |  |  |  | n20/D 1.475 | [8 empty] | white |  | Safer Solvents and AuxiliariesCatalysisLearn more about the Principles of Green Chemistry. | white | Aligned |  | 2-8°C | Description General description 1-Ethyl-3-methylimidazolium hexafluorophosphate is a task-specific ionic liquid (TSIL) with low melting point. Packaging 5, 50 g in glass bottle Other Notes Air- and water-stable immonium salt that is an ionic liquid at moderately elevated temperature, useful in molten salt technique | Eyeshields, Gloves, type N95 (US) | NONH for all modes of transport | WGK 3 | 310.1 °F | 154.5 °C
https://www.sigmaaldrich.com/catalog/product/aldrich/900779?lang=en&region=US | Ionic Liquids | Imidazolium ionic liquids |  | 1-Ethyl-3-methylimidazolium hexafluorophosphate | ≥99%, <500 ppm H2O | 1-Methyl-3-ethylimidazolium hexafluorophosphate, EMIMPF6 | 155371-19-0 |  | MDL number MFCD00216703 | NACRES NA.23 | Molecular Weight 256.13 |  | PubChem Substance ID 329756602 | Linear Formula (C6H11ClN2)2 · (AlCl3)3 | Alternative Energy, Chemical Synthesis, Electrolyte Materials, Imidazolium ionic liquids, Ionic Liquids, Lithium-Ion Batteries, Materials Science, Specialty SynthesisMore... | 100 | liquid | 1S/C6H11N2.F6P/c1-3-8-5-4-7(2)6-8;1-7(2,3,4,5)6/h4-6H,3H2,1-2H3;/q+1;-1 | DPDAKOVGQUGTHH-UHFFFAOYSA-N | 58-62 °C (lit.) | 1.101 g/cm3 at 20 °C |  |  |  | n20/D 1.475 | [8 empty] | white |  | Safer Solvents and AuxiliariesCatalysisLearn more about the Principles of Green Chemistry. | white | Aligned |  | 2-8°C | Description General description 1-Ethyl-3-methylimidazolium hexafluorophosphate is a class of electrolytic materials that can be used in the fabrication of lithium-ion batteries. Lithium-ion batteries consist of anode, cathode, and electrolyte with a charge-discharge cycle. These materials enable the formation of greener and sustainable batteries for electrical energy storage. Application Ionic liquids (ILs) are molten salts with melting points lower than 100 °C. They usually consist of pair of organic cation and anion. ILs exhibit unique properties such as non-volatility, high thermal stability, and high ionic conductivity and find applications as electrolytes in lithium/sodium ion batteries and dye-sensitized solar cells. They are also used as media for synthesis of conducting polymers and intercalation electrode materials. Caution Handle in glove box. | Eyeshields, Gloves, type N95 (US) | NONH for all modes of transport | WGK 3 | 310.1 °F | 154.5 °C
https://www.sigmaaldrich.com/catalog/product/aldrich/56486?lang=en&region=US | Ionic Liquids | Imidazolium ionic liquids |  | 1-Ethyl-3-methylimidazolium hydrogen sulfate | 95% |  | 412009-61-1 |  | MDL number MFCD06798195 | NACRES NA.22 | Molecular Weight 208.24 |  | PubChem Substance ID 57651583 | Linear Formula (C6H11ClN2)2 · (AlCl3)3 | Chemical Synthesis, Imidazolium ionic liquids, Ionic Liquids, Specialty Synthesis | 200 | liquid | 1S/C6H11N2.H2O4S/c1-3-8-5-4-7(2)6-8;1-5(2,3)4/h4-6H,3H2,1-2H3;(H2,1,2,3,4)/q+1;/p-1 | HZKDSQCZNUUQIF-UHFFFAOYSA-M | 58-62 °C (lit.) | 1.101 g/cm3 at 20 °C |  |  |  | n20/D 1.475 | [8 empty] | white |  | Safer Solvents and AuxiliariesCatalysisLearn more about the Principles of Green Chemistry. | white | Aligned |  | 2-8°C | Description Packaging 1 kg in glass bottle 100 g in glass bottle | Faceshields, Gloves, Goggles, multi-purpose combination respirator cartridge (US), type ABEK (EN14387) respirator filter | UN 3265 8 / PGII | WGK 3 | Not applicable | Not applicable
https://www.sigmaaldrich.com/catalog/product/aldrich/713031?lang=en&region=US | Ionic Liquids | Imidazolium ionic liquids |  | 1-Ethyl-3-methylimidazolium iodide | 97% | EMIMI | 35935-34-3 |  | MDL number MFCD03701101 | NACRES NA.22 | Molecular Weight 238.07 |  | PubChem Substance ID 329763170 | Linear Formula (C6H11ClN2)2 · (AlCl3)3 | Chemical Synthesis, Imidazolium ionic liquids, Ionic Liquids, Specialty Synthesis | 100 | liquid | 1S/C6H11N2.HI/c1-3-8-5-4-7(2)6-8;/h4-6H,3H2,1-2H3;1H/q+1;/p-1 | IKQCDTXBZKMPBB-UHFFFAOYSA-M | 58-62 °C (lit.) | 1.101 g/cm3 at 20 °C |  |  |  | n20/D 1.475 | [8 empty] | white |  | Safer Solvents and AuxiliariesCatalysisLearn more about the Principles of Green Chemistry. | white | Aligned |  | 2-8°C | Description General description 1-Ethyl-3-methylimidazolium iodide is an ionic liquid that can be prepared by reacting methylimidazole with iodoethane. The addition of EMImI to 1-ethyl-3-methylimidazolium tetrafluoroborate (EMImBF4), increase its capacitance while developing electric double-layer capacitors (EDLCs) based on EMImBF4. Application EMImI reacts with aluminum chloride to form 1-ethyl-3-methylimidazolium halogenoaluminate ionic liquid, [emim]I–(AlCl3)x, which is an excellent solvent for Friedel–Crafts acylation of ferrocene. Packaging 5, 50 g in poly bottle | dust mask type N95 (US), Eyeshields, Gloves | NONH for all modes of transport | WGK 3 | Not applicable | Not applicable
https://www.sigmaaldrich.com/catalog/product/aldrich/669512?lang=en&region=US | Ionic Liquids | Imidazolium ionic liquids |  | 1-Ethyl-3-methylimidazolium L-(+)-lactate | ≥95% (HPLC) | EMIM Lactate | 878132-19-5 |  | MDL number MFCD03427626 | NACRES NA.22 | Molecular Weight 200.23 |  | PubChem Substance ID 24885056 | Linear Formula (C6H11ClN2)2 · (AlCl3)3 | Chemical Synthesis, Imidazolium ionic liquids, Ionic Liquids, Specialty Synthesis | 100 | liquid | 1S/C6H11N2.C3H6O3/c1-3-8-5-4-7(2)6-8;1-2(4)3(5)6/h4-6H,3H2,1-2H3;2,4H,1H3,(H,5,6)/q+1;/p-1/t;2-/m.0/s1 | RJCLZEKYUQKDAL-WNQIDUERSA-M | 58-62 °C (lit.) | 1.101 g/cm3 at 20 °C |  |  |  | n20/D 1.475 | [8 empty] | white |  | Safer Solvents and AuxiliariesCatalysisLearn more about the Principles of Green Chemistry. | white | Aligned |  | 2-8°C | Description Packaging 5, 50 g in poly bottle | Eyeshields, Gloves, multi-purpose combination respirator cartridge (US), type ABEK (EN14387) respirator filter | NONH for all modes of transport | WGK 3 | Not applicable | Not applicable
https://www.sigmaaldrich.com/catalog/product/aldrich/29164?lang=en&region=US | Ionic Liquids | Imidazolium ionic liquids |  | 1-Ethyl-3-methylimidazolium methanesulfonate | ≥95% |  | 145022-45-3 |  | MDL number MFCD06798171 | NACRES NA.22 | Molecular Weight 206.26 |  | PubChem Substance ID 57648339 | Linear Formula (C6H11ClN2)2 · (AlCl3)3 | Chemical Synthesis, Imidazolium ionic liquids, Ionic Liquids, Specialty Synthesis | 100 | liquid | 1S/C6H11N2.CH4O3S/c1-3-8-5-4-7(2)6-8;1-5(2,3)4/h4-6H,3H2,1-2H3;1H3,(H,2,3,4)/q+1;/p-1 | IXLWEDFOKSJYBD-UHFFFAOYSA-M | 58-62 °C (lit.) | 1.101 g/cm3 at 20 °C |  |  |  | n20/D 1.475 | [8 empty] | white |  | Safer Solvents and AuxiliariesCatalysisLearn more about the Principles of Green Chemistry. | white | Aligned |  | 2-8°C | Description Packaging 1 kg in glass bottle 100 g in glass bottle | Faceshields, Gloves, Goggles, multi-purpose combination respirator cartridge (US), type ABEK (EN14387) respirator filter | NONH for all modes of transport | WGK 1 | 546.8 °F - closed cup | 286 °C - closed cup
https://www.sigmaaldrich.com/catalog/product/aldrich/18086?lang=en&region=US | Ionic Liquids | Imidazolium ionic liquids |  | 1-Ethyl-3-methylimidazolium methyl sulfate | ≥98.0% (HPLC) | [EMIM][MS] | 516474-01-4 |  | MDL number MFCD08457697 | NACRES NA.22 | Molecular Weight 222.26 |  | PubChem Substance ID 57647709 | Linear Formula (C6H11ClN2)2 · (AlCl3)3 | Chemical Synthesis, Imidazolium ionic liquids, Ionic Liquids, Specialty Synthesis | 100 | liquid | 1S/C6H11N2.CH4O4S/c1-3-8-5-4-7(2)6-8;1-5-6(2,3)4/h4-6H,3H2,1-2H3;1H3,(H,2,3,4)/q+1;/p-1 | BXSDLSWVIAITRQ-UHFFFAOYSA-M | 58-62 °C (lit.) | 1.101 g/cm3 at 20 °C |  |  |  | n20/D 1.475 | [5 empty] | carbon, 37.07-38.58% |  |  | white |  | Safer Solvents and AuxiliariesCatalysisLearn more about the Principles of Green Chemistry. | white | Aligned |  | 2-8°C | Description General description 1-Ethyl-3-methylimidazolium methyl sulfate [EMIM][MS] when added as an eluent modifier to the mobile phase results in better separation of the three positional isomers of benzoic acid by reversed-phase (RP) high-performance liquid chromatography (HPLC). Application [EMIM][MS] may be used as a solvent to synthesize gold nanoparticles via reduction of gold(III) chloride trihydrate [HAuCl4.3H2O] using glycerol as a reducing agent. Packaging 5, 50 g in glass bottle | Eyeshields, Gloves, multi-purpose combination respirator cartridge (US), type ABEK (EN14387) respirator filter | NONH for all modes of transport | WGK 3 | Not applicable | Not applicable
https://www.sigmaaldrich.com/catalog/product/aldrich/724424?lang=en&region=US | Ionic Liquids | Imidazolium ionic liquids |  | 1-Ethyl-3-methylimidazolium tetrachloroaluminate | for energy applications | 1-Ethyl-3-methyl-1H-imidazolium tetrachloroaluminate | 80432-05-9 |  | MDL number MFCD06798187 | NACRES NA.23 | Molecular Weight 279.96 |  | PubChem Substance ID 329764085 | Linear Formula (C6H11ClN2)2 · (AlCl3)3 | Chemical Synthesis, Imidazolium ionic liquids, Ionic Liquids, Specialty Synthesis | 100 | liquid | 1S/C6H11N2.Al.4ClH/c1-3-8-5-4-7(2)6-8;;;;;/h4-6H,3H2,1-2H3;;4*1H/q+1;+3;;;;/p-4 | UYYXEZMYUOVMPT-UHFFFAOYSA-J | 58-62 °C (lit.) | 1.304 g/mL at 25 °C |  |  |  | n20/D 1.484 | [5 empty] | carbon, 37.07-38.58% |  |  | white |  | Safer Solvents and AuxiliariesCatalysisLearn more about the Principles of Green Chemistry. | white | Aligned |  | 2-8°C | Description Application Ionic Liquids for Energy Storage Applications Packaging 5 g in glass bottle | Eyeshields, Gloves, multi-purpose combination respirator cartridge (US), type ABEK (EN14387) respirator filter | UN 3265 8 / PGII | WGK 3 | 424.4 °F | 218 °C
https://www.sigmaaldrich.com/catalog/product/aldrich/51059?lang=en&region=US | Ionic Liquids | Imidazolium ionic liquids |  | 1-Ethyl-3-methylimidazolium tetrachloroaluminate | ≥95% | 1-Ethyl-3-methyl-1H-imidazolium tetrachloroaluminate | 80432-05-9 |  | MDL number MFCD06798187 | NACRES NA.22 | Molecular Weight 279.96 |  | PubChem Substance ID 57651303 | Linear Formula (C6H11ClN2)2 · (AlCl3)3 | Chemical Synthesis, Imidazolium ionic liquids, Ionic Liquids, Specialty Synthesis | 100 | liquid | 1S/C6H11N2.Al.4ClH/c1-3-8-5-4-7(2)6-8;;;;;/h4-6H,3H2,1-2H3;;4*1H/q+1;+3;;;;/p-4 | UYYXEZMYUOVMPT-UHFFFAOYSA-J | 58-62 °C (lit.) | 1.304 g/mL at 25 °C |  |  |  | n20/D 1.484 | [5 empty] | carbon, 37.07-38.58% |  |  | white |  | Safer Solvents and AuxiliariesCatalysisLearn more about the Principles of Green Chemistry. | white | Aligned |  | 2-8°C | Description Packaging 1 kg in glass bottle 100 g in glass bottle | Faceshields, Gloves, Goggles, multi-purpose combination respirator cartridge (US), type ABEK (EN14387) respirator filter | UN 3265 8 / PGII | WGK 3 | 424.4 °F | 218 °C
https://www.sigmaaldrich.com/catalog/product/sial/00768?lang=en&region=US | Ionic Liquids | Imidazolium ionic liquids |  | 1-Ethyl-3-methylimidazolium tetrafluoroborate | for electrochemistry, ≥99.0% (HPLC) | EMIMBF4 | 143314-16-3 |  | MDL number MFCD00216668 | NACRES NA.22 | Molecular Weight 197.97 |  | PubChem Substance ID 329747135 | Linear Formula (C6H11ClN2)2 · (AlCl3)3 | Chemical Synthesis, Imidazolium ionic liquids, Ionic Liquids, Specialty Synthesis | 100 | liquid | 1S/C6H11N2.BF4/c1-3-8-5-4-7(2)6-8;2-1(3,4)5/h4-6H,3H2,1-2H3;/q+1;-1 | CUNYTRQQXKCRTJ-UHFFFAOYSA-N | 15 °C (lit.) | 1.294 g/mL at 25 °C (lit.) | >350 °C (lit.) |  |  | n20/D 1.413 (lit.) | [5 empty] | carbon, 37.07-38.58% |  |  | white |  | Safer Solvents and AuxiliariesCatalysisLearn more about the Principles of Green Chemistry. | white | Aligned |  | 2-8°C | Description Application 1-Ethyl-3-methylimidazolium tetrafluoroborate is a room temperature ionic liquid widely used as an electrolyte in electrochemical studies. Its diffusion coefficient, 13C spin-lattice relaxation times, and nuclear Overhauser enhancements have been analyzed using NMR techniques to study its hydrogen bonding. Some of its fundamental physical and chemical properties such as density, viscosity, thermal stability, surface tension, refractive index and pH have been studied over a wide range of temperature. | Eyeshields, Faceshields, Gloves, multi-purpose combination respirator cartridge (US), type ABEK (EN14387) respirator filter | UN 3082 9 / PGIII | WGK 3 | 235.4 °F - closed cup | 113 °C - closed cup
https://www.sigmaaldrich.com/catalog/product/aldrich/711721?lang=en&region=US | Ionic Liquids | Imidazolium ionic liquids |  | 1-Ethyl-3-methylimidazolium tetrafluoroborate | ≥98% (HPLC) | EMIMBF4 | 143314-16-3 |  | MDL number MFCD00216668 | NACRES NA.22 | Molecular Weight 197.97 |  | PubChem Substance ID 329763083 | Linear Formula (C6H11ClN2)2 · (AlCl3)3 | Chemical Synthesis, Imidazolium ionic liquids, Ionic Liquids, Specialty Synthesis | 100 | liquid | 1S/C6H11N2.BF4/c1-3-8-5-4-7(2)6-8;2-1(3,4)5/h4-6H,3H2,1-2H3;/q+1;-1 | CUNYTRQQXKCRTJ-UHFFFAOYSA-N | 15 °C (lit.) | 1.294 g/mL at 25 °C (lit.) | >350 °C (lit.) |  |  | n20/D 1.413 (lit.) | [5 empty] | carbon, 37.07-38.58% |  |  | white |  | Safer Solvents and AuxiliariesCatalysisLearn more about the Principles of Green Chemistry. | white | Aligned |  | 2-8°C | Description General description 1-Ethyl-3-methylimidazolium tetrafluoroborate is an air and water stable, room temperature ionic liquid (RTIL). It can be prepared by reacting 1-ethyl-3-methylimidazolium bromide with tetrafluoroboric acid. Packaging 1 kg in glass bottle 100 g in glass bottle | Eyeshields, Faceshields, Gloves, multi-purpose combination respirator cartridge (US), type ABEK (EN14387) respirator filter | UN 3082 9 / PGIII | WGK 3 | 235.4 °F - closed cup | 113 °C - closed cup
https://www.sigmaaldrich.com/catalog/product/sial/04365?lang=en&region=US | Ionic Liquids | Imidazolium ionic liquids |  | 1-Ethyl-3-methylimidazolium tetrafluoroborate | ≥97.0% (HPLC/T) | EMIMBF4 | 143314-16-3 |  | MDL number MFCD00216668 | NACRES NA.22 | Molecular Weight 197.97 |  | PubChem Substance ID 329747919 | Linear Formula (C6H11ClN2)2 · (AlCl3)3 | Chemical Synthesis, Imidazolium ionic liquids, Ionic Liquids, Specialty Synthesis | 100 | liquid | 1S/C6H11N2.BF4/c1-3-8-5-4-7(2)6-8;2-1(3,4)5/h4-6H,3H2,1-2H3;/q+1;-1 | CUNYTRQQXKCRTJ-UHFFFAOYSA-N | 15 °C (lit.) | 1.294 g/mL at 25 °C (lit.) | >350 °C (lit.) |  |  | n20/D 1.41 | [5 empty] | carbon, 37.07-38.58% |  |  | white |  | Safer Solvents and AuxiliariesCatalysisLearn more about the Principles of Green Chemistry. | white | Aligned |  | 2-8°C | Description General description 1-Ethyl-3-methylimidazolium tetrafluoroborate is a room temperature ionic liquid (RTIL). Application The enzymatic resolution of homophenylalanine ester to form enantiomeric homophenylalanine can be performed using 1-ethyl-3-methylimidazolium tetrafluoroborate as a reaction medium. Other Notes Air- and water-stable liquid electrolyte (m.p. 15°C) | Eyeshields, Faceshields, Gloves, multi-purpose combination respirator cartridge (US), type ABEK (EN14387) respirator filter | UN 3082 9 / PGIII | WGK 3 | 235.4 °F - closed cup | 113 °C - closed cup
https://www.sigmaaldrich.com/catalog/product/aldrich/727687?lang=en&region=US | Ionic Liquids | Imidazolium ionic liquids |  | 1-Ethyl-3-methylimidazolium 1,1,2,2-tetrafluoroethanesulfonate | ≥95% (HPLC) |  | 880084-63-9 |  | MDL number MFCD16876783 | NACRES NA.22 | Molecular Weight 292.25 |  | PubChem Substance ID 329764338 | Linear Formula (C6H11ClN2)2 · (AlCl3)3 | Chemical Synthesis, Imidazolium ionic liquids, Ionic Liquids, Specialty Synthesis | 100 | liquid | 1S/C6H11N2.C2H2F4O3S/c1-3-8-5-4-7(2)6-8;3-1(4)2(5,6)10(7,8)9/h4-6H,3H2,1-2H3;1H,(H,7,8,9)/q+1;/p-1 | CTEAXVWYCINNCA-UHFFFAOYSA-M | 15 °C (lit.) | 1.294 g/mL at 25 °C (lit.) | >350 °C (lit.) |  |  | n20/D 1.41 | [5 empty] | carbon, 37.07-38.58% |  |  | white |  | Safer Solvents and AuxiliariesCatalysisLearn more about the Principles of Green Chemistry. | white | Aligned |  | 2-8°C | Description Packaging 5, 50 g in poly bottle | Eyeshields, Faceshields, Gloves, multi-purpose combination respirator cartridge (US), type ABEK (EN14387) respirator filter | NONH for all modes of transport | WGK 3 | Not applicable | Not applicable
https://www.sigmaaldrich.com/catalog/product/aldrich/43437?lang=en&region=US | Ionic Liquids | Imidazolium ionic liquids |  | 1-Ethyl-3-methylimidazolium thiocyanate | ≥95% (H-NMR, HPLC) |  | 331717-63-6 |  | MDL number MFCD06798182 | NACRES NA.22 | Molecular Weight 169.25 |  | PubChem Substance ID 57650179 | Linear Formula (C6H11ClN2)2 · (AlCl3)3 | Chemical Synthesis, Imidazolium ionic liquids, Ionic Liquids, Specialty Synthesis | 100 | liquid | 1S/C6H11N2.CHNS/c1-3-8-5-4-7(2)6-8;2-1-3/h4-6H,3H2,1-2H3;3H/q+1;/p-1 | VASPYXGQVWPGAB-UHFFFAOYSA-M | -6 °C | 1.294 g/mL at 25 °C (lit.) | >350 °C (lit.) |  |  | n20/D 1.41 | [5 empty] | carbon, 37.07-38.58% |  |  | white |  | Safer Solvents and AuxiliariesCatalysisLearn more about the Principles of Green Chemistry. | white | Aligned |  | 2-8°C | Description Packaging 1 kg in glass bottle 100 g in glass bottle | Eyeshields, Faceshields, Gloves, multi-purpose combination respirator cartridge (US), type ABEK (EN14387) respirator filter | UN 2810 6.1 / PGIII | WGK 2 | Not applicable | Not applicable
https://www.sigmaaldrich.com/catalog/product/sial/07424?lang=en&region=US | Ionic Liquids | Imidazolium ionic liquids |  | 1-Ethyl-3-methylimidazolium thiocyanate | for electrochemistry, ≥99.0% (T) |  | 331717-63-6 |  | MDL number MFCD06798182 | NACRES NA.22 | Molecular Weight 169.25 |  | PubChem Substance ID 329748437 | Linear Formula (C6H11ClN2)2 · (AlCl3)3 | Chemical Synthesis, Imidazolium ionic liquids, Ionic Liquids, Specialty Synthesis | 100 | liquid | 1S/C6H11N2.CHNS/c1-3-8-5-4-7(2)6-8;2-1-3/h4-6H,3H2,1-2H3;3H/q+1;/p-1 | VASPYXGQVWPGAB-UHFFFAOYSA-M | -6 °C | 1.294 g/mL at 25 °C (lit.) | >350 °C (lit.) |  |  | n20/D 1.553 | [5 empty] | carbon, 37.07-38.58% |  |  | white |  | Safer Solvents and AuxiliariesCatalysisLearn more about the Principles of Green Chemistry. | white | Aligned |  | 2-8°C |  | Eyeshields, Faceshields, Gloves, multi-purpose combination respirator cartridge (US), type ABEK (EN14387) respirator filter | UN 2810 6.1 / PGIII | WGK 2 | Not applicable | Not applicable
https://www.sigmaaldrich.com/catalog/product/aldrich/89155?lang=en&region=US | Ionic Liquids | Imidazolium ionic liquids |  | 1-Ethyl-3-methylimidazolium tosylate | ≥98.0% (HPLC) |  | 328090-25-1 |  | MDL number MFCD03788929 | NACRES NA.22 | Molecular Weight 282.36 |  | PubChem Substance ID 57653328 | Linear Formula (C6H11ClN2)2 · (AlCl3)3 | Chemical Synthesis, Imidazolium ionic liquids, Ionic Liquids, Specialty Synthesis | 100 | liquid | 1S/C7H8O3S.C6H11N2/c1-6-2-4-7(5-3-6)11(8,9)10;1-3-8-5-4-7(2)6-8/h2-5H,1H3,(H,8,9,10);4-6H,3H2,1-2H3/q;+1/p-1 | HXMUPILCYSJMLQ-UHFFFAOYSA-M | 25-35 °C | 1.231 g/mL at 20 °C (lit.) | >350 °C (lit.) |  |  | n20/D 1.548 | [5 empty] | carbon, 37.07-38.58% |  |  | white |  | Safer Solvents and AuxiliariesCatalysisLearn more about the Principles of Green Chemistry. | white | Aligned |  | 2-8°C | Description Packaging 5, 50 g in poly bottle Physical form non halogenated ionic liquid Other Notes Ionic liquid solvent for aromatic substitutions | Eyeshields, Gloves, multi-purpose combination respirator cartridge (US), type ABEK (EN14387) respirator filter | NONH for all modes of transport | WGK 3 | Not applicable | Not applicable
https://www.sigmaaldrich.com/catalog/product/sial/04367?lang=en&region=US | Ionic Liquids | Imidazolium ionic liquids |  | 1-Ethyl-3-methylimidazolium trifluoromethanesulfonate | ≥98.0% (T) | EMIM Otf, [EMIM][TRIFLATE] | 145022-44-2 |  | MDL number MFCD00210008 | NACRES NA.22 | Molecular Weight 260.23 |  | PubChem Substance ID 329747920 | Linear Formula (C6H11ClN2)2 · (AlCl3)3 | Chemical Synthesis, Imidazolium ionic liquids, Ionic Liquids, Specialty Synthesis | 100 | liquid | 1S/C6H11N2.CHF3O3S/c1-3-8-5-4-7(2)6-8;2-1(3,4)8(5,6)7/h4-6H,3H2,1-2H3;(H,5,6,7)/q+1;/p-1 | ZPTRYWVRCNOTAS-UHFFFAOYSA-M | 25-35 °C | 1.387 g/mL at 25 °C (lit.) | >350 °C (lit.) |  |  | n20/D 1.435 (lit.) | [5 empty] | carbon, 37.07-38.58% |  |  | white |  | Safer Solvents and AuxiliariesCatalysisLearn more about the Principles of Green Chemistry. | white | Aligned |  | 2-8°C | Description Application 1-Ethyl-3-methylimidazolium trifluoromethanesulfonate may be used as a solvent to produce Ionic Polymer-Polymer Composites (IP2C) and also in lipase-catalyzed enantioselective amine acylation with 4-pentenoic acid. Other Notes Ionic liquid stable to air and water useful for electrochemical purposes (molten salt technique) exhibiting an electrochemical stability window of ≥4 V and being stable to up to 350 C | Eyeshields, Gloves | NONH for all modes of transport | WGK 3 | 425.3 °F - closed cup | 218.5 °C - closed cup
https://www.sigmaaldrich.com/catalog/product/aldrich/711756?lang=en&region=US | Ionic Liquids | Imidazolium ionic liquids |  | 1-Ethyl-3-methylimidazolium trifluoromethanesulfonate | ≥98% (H-NMR) | EMIM Otf | 145022-44-2 |  | MDL number MFCD00210008 | NACRES NA.22 | Molecular Weight 260.23 |  | PubChem Substance ID 329763086 | Linear Formula (C6H11ClN2)2 · (AlCl3)3 | Chemical Synthesis, Imidazolium ionic liquids, Ionic Liquids, Specialty Synthesis | 100 | liquid | 1S/C6H11N2.CHF3O3S/c1-3-8-5-4-7(2)6-8;2-1(3,4)8(5,6)7/h4-6H,3H2,1-2H3;(H,5,6,7)/q+1;/p-1 | ZPTRYWVRCNOTAS-UHFFFAOYSA-M | 25-35 °C | 1.387 g/mL at 25 °C (lit.) | >350 °C (lit.) |  |  | n20/D 1.435 (lit.) | [5 empty] | carbon, 37.07-38.58% |  |  | white |  | Safer Solvents and AuxiliariesCatalysisLearn more about the Principles of Green Chemistry. | white | Aligned |  | 2-8°C | Description Application 1-Ethyl-3-methylimidazolium trifluoromethanesulfonate may be used as a solvent to produce ionic polymer-polymer composites (IP2C) and also in lipase-catalyzed enantioselective amine acylation with 4-pentenoic acid.Ionic Liquids for Energy Storage Applications Packaging 1 kg in glass bottle 100 g in glass bottle | Eyeshields, Gloves | NONH for all modes of transport | WGK 3 | 425.3 °F - closed cup | 218.5 °C - closed cup
https://www.sigmaaldrich.com/catalog/product/sial/00738?lang=en&region=US | Ionic Liquids | Imidazolium ionic liquids |  | 1-Ethyl-3-methylimidazolium trifluoromethanesulfonate | for electrochemistry, ≥98.0% (T) | EMIM Otf | 145022-44-2 |  | MDL number MFCD00210008 | NACRES NA.22 | Molecular Weight 260.23 |  | PubChem Substance ID 329747127 | Linear Formula (C6H11ClN2)2 · (AlCl3)3 | Chemical Synthesis, Imidazolium ionic liquids, Ionic Liquids, Specialty Synthesis | 100 | liquid | 1S/C6H11N2.CHF3O3S/c1-3-8-5-4-7(2)6-8;2-1(3,4)8(5,6)7/h4-6H,3H2,1-2H3;(H,5,6,7)/q+1;/p-1 | ZPTRYWVRCNOTAS-UHFFFAOYSA-M | 25-35 °C | 1.387 g/mL at 25 °C (lit.) | >350 °C (lit.) |  |  | n20/D 1.435 (lit.) | [5 empty] | carbon, 37.07-38.58% |  |  | white |  | Safer Solvents and AuxiliariesCatalysisLearn more about the Principles of Green Chemistry. | white | Aligned |  | 2-8°C |  | Eyeshields, Gloves | NONH for all modes of transport | WGK 3 | 425.3 °F - closed cup | 218.5 °C - closed cup
https://www.sigmaaldrich.com/catalog/product/aldrich/436941?lang=en&region=US | Ionic Liquids | Imidazolium ionic liquids |  | 1-Ethyl-3-methylimidazolium trifluoromethanesulfonate | 97% | EMIM Otf | 145022-44-2 |  | MDL number MFCD00210008 | NACRES NA.22 | Molecular Weight 260.23 |  | PubChem Substance ID 24867314 | Linear Formula (C6H11ClN2)2 · (AlCl3)3 | Chemical Synthesis, Imidazolium ionic liquids, Ionic Liquids, Specialty Synthesis | 100 | liquid | 1S/C6H11N2.CHF3O3S/c1-3-8-5-4-7(2)6-8;2-1(3,4)8(5,6)7/h4-6H,3H2,1-2H3;(H,5,6,7)/q+1;/p-1 | ZPTRYWVRCNOTAS-UHFFFAOYSA-M | 25-35 °C | 1.387 g/mL at 25 °C (lit.) | >350 °C (lit.) |  |  | n20/D 1.435 (lit.) | [5 empty] | carbon, 37.07-38.58% |  |  | white |  | Safer Solvents and AuxiliariesCatalysisLearn more about the Principles of Green Chemistry. | white | Aligned |  | 2-8°C | Description Packaging 5 mL in glass bottle Application Recently used in the preparation of hydrophobic, highly conductive ambient-temperature molten salts, and in the preparation of dual intercalating molten electrolyte batteries. | Eyeshields, Gloves, multi-purpose combination respirator cartridge (US) | NONH for all modes of transport | 3 | 235.4 °F | 113 °C
https://www.sigmaaldrich.com/catalog/product/aldrich/727954?lang=en&region=US | Ionic Liquids | Imidazolium ionic liquids |  | 1-Hexyl-3-methylimidazolium bis(trifluormethylsulfonyl)imide | 98% | HMIM BTI, HMIM TFS | 382150-50-7 |  | MDL number MFCD08458931 | NACRES NA.22 | Molecular Weight 447.42 |  | PubChem Substance ID 329764365 | Linear Formula (C6H11ClN2)2 · (AlCl3)3 | Chemical Synthesis, Imidazolium ionic liquids, Ionic Liquids, Specialty Synthesis | 100 | liquid | 1S/C10H19N2.C2F6NO4S2/c1-3-4-5-6-7-12-9-8-11(2)10-12;3-1(4,5)14(10,11)9-15(12,13)2(6,7)8/h8-10H,3-7H2,1-2H3;/q+1;-1 | RCNFOZUBFOFJKZ-UHFFFAOYSA-N | 25-35 °C | 1.387 g/mL at 25 °C (lit.) | >350 °C (lit.) |  |  | n20/D 1.435 (lit.) | [5 empty] | carbon, 37.07-38.58% |  |  | white |  | Safer Solvents and AuxiliariesCatalysisLearn more about the Principles of Green Chemistry. | white | Aligned |  | 2-8°C | Description General description 1-Hexyl-3-methylimidazolium bis(trifluormethylsulfonyl)imide is a 1-alkyl-3-methylimidazolium based ionic liquid. The solubility of gases such as oxygen and methane in HMIM TFS can be improved in the presence of carbon dioxide. Packaging 5, 50 g in glass bottle | Eyeshields, Gloves, multi-purpose combination respirator cartridge (US) | NONH for all modes of transport | WGK 3 | Not applicable | Not applicable
https://www.sigmaaldrich.com/catalog/product/sial/87929?lang=en&region=US | Ionic Liquids | Imidazolium ionic liquids |  | 1-Hexyl-3-methylimidazolium chloride | ≥97.0% (HPLC) | HMIMCl | 171058-17-6 |  | MDL number MFCD03093289 | NACRES NA.22 | Molecular Weight 202.72 |  | PubChem Substance ID 329769619 | Linear Formula (C6H11ClN2)2 · (AlCl3)3 | Chemical Synthesis, Imidazolium ionic liquids, Ionic Liquids, Specialty Synthesis | 100 | liquid | 1S/C10H19N2.ClH/c1-3-4-5-6-7-12-9-8-11(2)10-12;/h8-10H,3-7H2,1-2H3;1H/q+1;/p-1 | NKRASMXHSQKLHA-UHFFFAOYSA-M | 25-35 °C | 1.387 g/mL at 25 °C (lit.) | >350 °C (lit.) |  |  | n20/D 1.435 (lit.) | [5 empty] | carbon, 37.07-38.58% |  |  | white |  | Safer Solvents and AuxiliariesCatalysisLearn more about the Principles of Green Chemistry. | white | Aligned |  | 2-8°C | Description General description 1-hexyl-3-methylimidazolium chloride is an ionic liquid (IL). Its surface and bulk properties in aqueous solution at various temperatures indicates that it behaves as a short-chain cationic surfactant and shows aggregation behavior. Packaging 5, 50 g in poly bottle Physical form Ionic solvent, liquid salt Other Notes Ionic liquid employed in the catalytic, solvent-free alkylation; catalyst for polymerization of olefins. | Eyeshields, Gloves | NONH for all modes of transport | WGK 3 | Not applicable | Not applicable
https://www.sigmaaldrich.com/catalog/product/aldrich/15689?lang=en&region=US | Ionic Liquids | Imidazolium ionic liquids |  | 1-Hexyl-3-methylimidazolium chloride | dry, ≥98.5% (HPLC) | HMIMCl | 171058-17-6 |  | MDL number MFCD03093289 | NACRES NA.22 | Molecular Weight 202.72 |  | PubChem Substance ID 57647517 | Linear Formula (C6H11ClN2)2 · (AlCl3)3 | Chemical Synthesis, Imidazolium ionic liquids, Ionic Liquids, Specialty Synthesis | 100 | liquid | 1S/C10H19N2.ClH/c1-3-4-5-6-7-12-9-8-11(2)10-12;/h8-10H,3-7H2,1-2H3;1H/q+1;/p-1 | NKRASMXHSQKLHA-UHFFFAOYSA-M | 25-35 °C | 1.387 g/mL at 25 °C (lit.) | >350 °C (lit.) |  |  | n20/D 1.435 (lit.) | [5 empty] | carbon, 37.07-38.58% |  |  | white |  | Safer Solvents and AuxiliariesCatalysisLearn more about the Principles of Green Chemistry. | white | Aligned |  | 2-8°C | Description Packaging 5, 25 g in glass bottle | Eyeshields, Gloves | NONH for all modes of transport | WGK 3 | Not applicable | Not applicable
https://www.sigmaaldrich.com/catalog/product/sial/89320?lang=en&region=US | Ionic Liquids | Imidazolium ionic liquids |  | 1-Hexyl-3-methylimidazolium hexafluorophosphate | ≥97.0% (HPLC) | HMIMPF6 | 304680-35-1 |  | MDL number MFCD03093296 | NACRES NA.22 | Molecular Weight 312.24 |  | PubChem Substance ID 329769723 | Linear Formula (C6H11ClN2)2 · (AlCl3)3 | Chemical Synthesis, Imidazolium ionic liquids, Ionic Liquids, Specialty Synthesis | 100 | liquid | 1S/C10H19N2.F6P/c1-3-4-5-6-7-12-9-8-11(2)10-12;1-7(2,3,4,5)6/h8-10H,3-7H2,1-2H3;/q+1;-1 | YPWSSSRXUOQNMQ-UHFFFAOYSA-N | 25-35 °C | 1.387 g/mL at 25 °C (lit.) | >350 °C (lit.) |  |  | n20/D 1.419 | [5 empty] | carbon, 37.07-38.58% |  |  | white |  | Safer Solvents and AuxiliariesCatalysisLearn more about the Principles of Green Chemistry. | white | Aligned |  | 2-8°C | Description General description 1-Hexyl-3-methylimidazolium hexafluorophosphate is a water-immiscible imidazolium-type room temperature ionic liquid (RTIL) suitable for electrochemistry. https://www.sigmaaldrich.com/content/dam/sigma-aldrich/materials-science/material-matters/material_matters_v4n4.pdf#page=18 Application HMIMPF6 can be used as a chelate extraction solvent for divalent metal cations using 4,4,4-trifluoro-1-(2-thienyl)-1,3-butanedione (thenoyltrifluoroacetone, Htta) as an extractant. Packaging 5 g in poly tube 50 g in poly bottle Other Notes Ionic liquid employed in Friedel-Crafts alkylation of aromatic compounds; polarity of salt. | Eyeshields, Gloves, multi-purpose combination respirator cartridge (US), type ABEK (EN14387) respirator filter | NONH for all modes of transport | WGK 3 | Not applicable | Not applicable
https://www.sigmaaldrich.com/catalog/product/aldrich/713058?lang=en&region=US | Ionic Liquids | Imidazolium ionic liquids |  | 1-Hexyl-3-methylimidazolium iodide | ≥98% (HPLC) | HMIMI | 178631-05-5 |  | MDL number MFCD12964976 | NACRES NA.22 | Molecular Weight 294.18 |  | PubChem Substance ID 329763171 | Linear Formula (C6H11ClN2)2 · (AlCl3)3 | Chemical Synthesis, Imidazolium ionic liquids, Ionic Liquids, Specialty Synthesis | 100 | liquid | 1S/C10H19N2.HI/c1-3-4-5-6-7-12-9-8-11(2)10-12;/h8-10H,3-7H2,1-2H3;1H/q+1;/p-1 | CZIUVCSYOGFUPH-UHFFFAOYSA-M | 25-35 °C | 1.387 g/mL at 25 °C (lit.) | >350 °C (lit.) |  |  | n20/D 1.419 | [5 empty] | carbon, 37.07-38.58% |  |  | white |  | Safer Solvents and AuxiliariesCatalysisLearn more about the Principles of Green Chemistry. | white | Aligned |  | 2-8°C | Description General description 1-Hexyl-3-methylimidazolium iodide is a room temperature ionic liquid (RTIL) that can be prepared by reacting 1-methylimidazole with 1-iodohexane. Application The addition of HMImI to the electrolyte used in dye-sensitized nanocrystalline TiO2 solar cells increases its open-circuit photovoltage. Packaging 5, 50 g in glass bottle | Eyeshields, Gloves, multi-purpose combination respirator cartridge (US) | NONH for all modes of transport | WGK 3 | Not applicable | Not applicable
https://www.sigmaaldrich.com/catalog/product/aldrich/73244?lang=en&region=US | Ionic Liquids | Imidazolium ionic liquids |  | 1-Hexyl-3-methylimidazolium tetrafluoroborate | ≥97.0% (HPLC) | HMIMBF4 | 244193-50-8 |  | MDL number MFCD03095459 | NACRES NA.22 | Molecular Weight 254.08 |  | PubChem Substance ID 57652467 | Linear Formula (C6H11ClN2)2 · (AlCl3)3 | Chemical Synthesis, Imidazolium ionic liquids, Ionic Liquids, Specialty Synthesis | 100 | liquid | 1S/C10H19N2.BF4/c1-3-4-5-6-7-12-9-8-11(2)10-12;2-1(3,4)5/h8-10H,3-7H2,1-2H3;/q+1;-1 | MFXLOVLEQJRXFP-UHFFFAOYSA-N | 25-35 °C | 1.149 g/mL at 20 °C (lit.) | >350 °C (lit.) |  |  | n20/D 1.430 | [5 empty] | carbon, 37.07-38.58% |  |  | white |  | Safer Solvents and AuxiliariesCatalysisLearn more about the Principles of Green Chemistry. | white | Aligned |  | 2-8°C | Description Packaging 5 g in glass bottle Other Notes Enzyme catalysis in ionic liquids | Eyeshields, Gloves | NONH for all modes of transport | WGK 3 | No data available | No data available
https://www.sigmaaldrich.com/catalog/product/aldrich/690473?lang=en&region=US | Ionic Liquids | Imidazolium ionic liquids |  | 1-(2-Hydroxyethyl)-3-methylimidazolium dicyanamide | 97%, ≥96.5% (HPLC) | [C2OHMIM][DCA] | 1186103-47-8 |  | MDL number MFCD11656049 | NACRES NA.22 | Molecular Weight 193.21 |  | PubChem Substance ID 329761343 | Linear Formula (C6H11ClN2)2 · (AlCl3)3 | Chemical Synthesis, Imidazolium ionic liquids, Ionic Liquids, Specialty Synthesis | 100 | liquid | 1S/C6H11N2O.C2N3/c1-7-2-3-8(6-7)4-5-9;3-1-5-2-4/h2-3,6,9H,4-5H2,1H3;/q+1;-1 | UBQLCZUQCFNAGM-UHFFFAOYSA-N | 25-35 °C | 1.149 g/mL at 20 °C (lit.) | >350 °C (lit.) |  |  | n20/D 1.430 | [5 empty] | carbon, 37.07-38.58% |  |  | white |  | Safer Solvents and AuxiliariesCatalysisLearn more about the Principles of Green Chemistry. | white | Aligned |  | 2-8°C | Description Application 1-(2-Hydroxyethyl)-3-methylimidazolium dicyanamide or [EtOHmim][DCA] is an ionic liquid that can be used:• As a solvent in the study of absorption of ammonia.• As a polymerization initiator, which is known to accelerate the cure of cyanate ester resins.• In the thermodynamic study of the solubility of D-sorbitol, xylitol, and meso-erythritol in ionic liquids.• As a corrosion inhibitor of API 5L X52 steel in acidic conditions. Packaging 5, 50 g in poly bottle | Eyeshields, Faceshields, Gloves, multi-purpose combination respirator cartridge (US), type ABEK (EN14387) respirator filter | NONH for all modes of transport | WGK 3 | Not applicable | Not applicable
https://www.sigmaaldrich.com/catalog/product/aldrich/40477?lang=en&region=US | Ionic Liquids | Imidazolium ionic liquids |  | 1-Methylimidazolium chloride | 95% | 1-Methylimidazole hydrochloride | 35487-17-3 |  | MDL number MFCD06798176 | NACRES NA.22 | Molecular Weight 118.56 |  | PubChem Substance ID 57649996 | Linear Formula (C6H11ClN2)2 · (AlCl3)3 | Chemical Synthesis, Imidazolium ionic liquids, Ionic Liquids, Specialty Synthesis | 200 | liquid | 1S/C4H6N2.ClH/c1-6-3-2-5-4-6;/h2-4H,1H3;1H | STCBHSHARMAIOM-UHFFFAOYSA-N | 25-35 °C | 1.149 g/mL at 20 °C (lit.) | >350 °C (lit.) |  |  | n20/D 1.430 | [5 empty] | carbon, 37.07-38.58% |  |  | white |  | Safer Solvents and AuxiliariesCatalysisLearn more about the Principles of Green Chemistry. | white | Aligned |  | 2-8°C | Description Application 1-Methylimidazolium chloride behaves as a solvent and catalyst during the formation of 5-hydroxymethylfurfural from fructose and sucrose via acid-catalyzed dehydration. Packaging 1 kg in glass bottle 100 g in glass bottle | dust mask type N95 (US), Eyeshields, Gloves | NONH for all modes of transport | WGK 3 | Not applicable | Not applicable
https://www.sigmaaldrich.com/catalog/product/aldrich/59760?lang=en&region=US | Ionic Liquids | Imidazolium ionic liquids |  | 1-Methylimidazolium hydrogen sulfate | 95% | 1-Methylimidazole hydrogen sulfate | 681281-87-8 |  | MDL number MFCD06798198 | NACRES NA.22 | Molecular Weight 180.18 |  | PubChem Substance ID 57651695 | Linear Formula (C6H11ClN2)2 · (AlCl3)3 | Chemical Synthesis, Heterocyclic Ammonium Salts, Imidazolium ionic liquids, Ionic Liquids, Phase Transfer Catalysts, Specialty Synthesis, Synthetic ReagentsMore... | 200 | liquid | 1S/C4H6N2.H2O4S/c1-6-3-2-5-4-6;1-5(2,3)4/h2-4H,1H3;(H2,1,2,3,4) | TVEOIQKGZSIMNG-UHFFFAOYSA-N | 25-35 °C | 1.149 g/mL at 20 °C (lit.) | >350 °C (lit.) |  |  | n20/D 1.430 | [5 empty] | carbon, 37.07-38.58% |  |  | white |  | Safer Solvents and AuxiliariesCatalysisLearn more about the Principles of Green Chemistry. | white | Aligned |  | 2-8°C | Description Application 1-Methylimidazolium hydrogen sulfate is a Brønsted acidic ionic liquid that can be used:• As a component of a catalytic system along with chlorotrimethylsilane used in the preparation of 3,4-dihydropyrimidin-2(1H)-ones and hydroquinazoline-2,5-diones.• As a catalyst in the preparation of biologically important 2,5-dimethyl-N-substituted pyrroles.• As a reusable catalyst in the preparation of spiro[indoline-3′,2-quinazoline]2′,4(3H)-dione.• In the leaching of copper and zinc in brass dross using H2O2 as an oxidant. Packaging 1 kg in glass bottle 100 g in glass bottle | Eyeshields, Faceshields, Gloves, respirator cartridge type N100 (US), type P1 (EN143) respirator filter, type P3 (EN 143) respirator cartridges | UN 3261 8 / PGII | WGK 3 | 536.0 °F | > 280 °C
https://www.sigmaaldrich.com/catalog/product/aldrich/95803?lang=en&region=US | Ionic Liquids | Imidazolium ionic liquids |  | 1-Methyl-3-octylimidazolium chloride | ≥97.0% (HPLC) | OMIMCl | 64697-40-1 |  | MDL number MFCD03095432 | NACRES NA.22 | Molecular Weight 230.78 |  | PubChem Substance ID 57653702 | Linear Formula (C6H11ClN2)2 · (AlCl3)3 | Chemical Synthesis, Imidazolium ionic liquids, Ionic Liquids, Specialty Synthesis | 100 | liquid | 1S/C12H23N2.ClH/c1-3-4-5-6-7-8-9-14-11-10-13(2)12-14;/h10-12H,3-9H2,1-2H3;1H/q+1;/p-1 | OXFBEEDAZHXDHB-UHFFFAOYSA-M | 25-35 °C | 1.01 g/mL at 20 °C (lit.) | >350 °C (lit.) |  |  | n20/D 1.505-1.515 | [5 empty] | carbon, 37.07-38.58% |  |  | white |  | Safer Solvents and AuxiliariesCatalysisLearn more about the Principles of Green Chemistry. | white | Aligned |  | 2-8°C | Description Application 1-Methyl-3-octylimidazolium chloride ionic liquid ([MOIM]Cl) can be used as: • A reaction medium for the hydrolysis of sucrose to form hydroxymethylfurfural in the presence of HCl and metal chloride catalyst. • A structure-directing agent during the preparation of organized mesoporous alumina. Packaging 5, 50 g in glass bottle Other Notes Lipophilic ionic liquid | Eyeshields, Gloves, multi-purpose combination respirator cartridge (US), type ABEK (EN14387) respirator filter | NONH for all modes of transport | WGK 3 | Not applicable | Not applicable
https://www.sigmaaldrich.com/catalog/product/aldrich/69230?lang=en&region=US | Ionic Liquids | Imidazolium ionic liquids |  | 1-Methyl-3-octylimidazolium hexafluorophosphate | ≥95.0% |  | 304680-36-2 |  | MDL number MFCD06798203 | NACRES NA.22 | Molecular Weight 340.29 |  | PubChem Substance ID 57652182 | Linear Formula (C6H11ClN2)2 · (AlCl3)3 | Chemical Synthesis, Imidazolium ionic liquids, Ionic Liquids, Specialty Synthesis | 100 | liquid | 1S/C12H23N2.F6P/c1-3-4-5-6-7-8-9-14-11-10-13(2)12-14;1-7(2,3,4,5)6/h10-12H,3-9H2,1-2H3;/q+1;-1 | GRCIJNHHTXBJAK-UHFFFAOYSA-N | 25-35 °C | 1.01 g/mL at 20 °C (lit.) | >350 °C (lit.) |  |  | n20/D 1.505-1.515 | [5 empty] | carbon, 37.07-38.58% |  |  | white |  | Safer Solvents and AuxiliariesCatalysisLearn more about the Principles of Green Chemistry. | white | Aligned |  | 2-8°C | Description Packaging 5, 25 g in glass bottle | Eyeshields, Gloves, multi-purpose combination respirator cartridge (US), type ABEK (EN14387) respirator filter | NONH for all modes of transport | WGK 3 | Not applicable | Not applicable
https://www.sigmaaldrich.com/catalog/product/aldrich/96324?lang=en&region=US | Ionic Liquids | Imidazolium ionic liquids |  | 1-Methyl-3-octylimidazolium tetrafluoroborate | ≥97.0% (HPLC) | OMIMBF4 | 244193-52-0 |  | MDL number MFCD03095434 | NACRES NA.22 | Molecular Weight 282.13 |  | PubChem Substance ID 57653758 | Linear Formula (C6H11ClN2)2 · (AlCl3)3 | Chemical Synthesis, Imidazolium ionic liquids, Ionic Liquids, Specialty Synthesis | 100 | liquid | 1S/C12H23N2.BF4/c1-3-4-5-6-7-8-9-14-11-10-13(2)12-14;2-1(3,4)5/h10-12H,3-9H2,1-2H3;/q+1;-1 | GXZCAMSPWNHTAE-UHFFFAOYSA-N | 25-35 °C | 1.12 g/mL at 20 °C (lit.) | >350 °C (lit.) |  |  | n20/D 1.505-1.515 |  |  | 422 stokes |  |  | carbon, 37.07-38.58% |  |  | white |  | Safer Solvents and AuxiliariesCatalysisLearn more about the Principles of Green Chemistry. | white | Aligned |  | 2-8°C | Description Packaging 5, 50 g in glass bottle Other Notes Enzyme catalysis in ionic liquids: lipase-catalyzed kinetic resolution; phase behaviour | Eyeshields, Gloves | NONH for all modes of transport | WGK 3 | Not applicable | Not applicable
https://www.sigmaaldrich.com/catalog/product/aldrich/49637?lang=en&region=US | Ionic Liquids | Imidazolium ionic liquids |  | 1-Methyl-3-propylimidazolium iodide | ≥98.0% (HPLC) | MPII | 119171-18-5 |  | MDL number MFCD08276385 | NACRES NA.22 | Molecular Weight 252.10 |  | PubChem Substance ID 57651215 | Linear Formula (C6H11ClN2)2 · (AlCl3)3 | Chemical Synthesis, Imidazolium ionic liquids, Ionic Liquids, Specialty Synthesis | 100 | liquid | 1S/C7H13N2.HI/c1-3-4-9-6-5-8(2)7-9;/h5-7H,3-4H2,1-2H3;1H/q+1;/p-1 | IVCMUVGRRDWTDK-UHFFFAOYSA-M | 25-35 °C | 1.12 g/mL at 20 °C (lit.) | >350 °C (lit.) |  |  | n20/D 1.505-1.515 |  |  | 422 stokes |  |  | carbon, 37.07-38.58% |  |  | white |  | Safer Solvents and AuxiliariesCatalysisLearn more about the Principles of Green Chemistry. | white | Aligned |  | 2-8°C | Description General description 1-Methyl-3-propylimidazolium iodide can be prepared by reacting 1-methylimidazole and propyl iodide. Application MPII in combination with poly(vinylidenefluoride-co-hexafluoropropylene) (PVDF-HFP) forms an ionic liquid polymer gel electolyte, which can be used in dye-sensitized nanocrystalline titanium dioxide (TiO2) solar cells. Non-aqueous electrolyte for dye-sensitized solar cells. Packaging 5, 50 g in poly bottle | Eyeshields, Gloves | NONH for all modes of transport | WGK 3 | Not applicable | Not applicable
https://www.sigmaaldrich.com/catalog/product/aldrich/688940?lang=en&region=US | Ionic Liquids | Imidazolium ionic liquids |  | 1-Methyl-3-propylimidazolium methyl carbonate solution | ~50% in methanol | PMIM MeOCO2 | 1257844-93-1 |  | MDL number MFCD11045363 | NACRES NA.22 | Molecular Weight 200.23 |  | PubChem Substance ID 329761204 | Linear Formula (C6H11ClN2)2 · (AlCl3)3 | Chemical Synthesis, Imidazolium ionic liquids, Ionic Liquids, Specialty Synthesis | 100 | liquid | 1S/C7H13N2.C2H4O3/c1-3-4-9-6-5-8(2)7-9;1-5-2(3)4/h5-7H,3-4H2,1-2H3;1H3,(H,3,4)/q+1;/p-1 | ABSPGMJUOBVQMZ-UHFFFAOYSA-M | 25-35 °C | 1.12 g/mL at 20 °C (lit.) | >350 °C (lit.) |  |  | n20/D 1.406 |  |  | 422 stokes |  |  | carbon, 37.07-38.58% |  |  | white |  | Safer Solvents and AuxiliariesCatalysisLearn more about the Principles of Green Chemistry. | white | Aligned |  | 2-8°C | Description Packaging 100 g in poly bottle | Eyeshields, Faceshields, Gloves, multi-purpose combination respirator cartridge (US), type ABEK (EN14387) respirator filter | UN 1993C 3 / PGIII | 3 | 78.8 °F | 26 °C
https://www.sigmaaldrich.com/catalog/product/aldrich/901016?lang=en&region=US | Ionic Liquids | Imidazolium ionic liquids |  | 1-Propyl-2,3-dimethyl-imidazolium iodide Solarpur® |  | 1,2-Dimethyl-3-propylimidazolium iodide, DMPII, PMMIM I | 218151-78-1 |  | MDL number MFCD11045363 | NACRES NA.23 | Molecular Weight 266.12 |  | PubChem Substance ID 329761204 | Linear Formula (C6H11ClN2)2 · (AlCl3)3 | Chemical Synthesis, Dye Sensitized Solar Cell (DSSC) Materials, Electrolytes, Imidazolium ionic liquids, Ionic Liquids, Materials Science, Organic Photovoltaic (OPV) Materials, Organic and Printed Electronics, Specialty SynthesisMore... | 100 | powder or crystals | 1S/C7H13N2.C2H4O3/c1-3-4-9-6-5-8(2)7-9;1-5-2(3)4/h5-7H,3-4H2,1-2H3;1H3,(H,3,4)/q+1;/p-1 | ABSPGMJUOBVQMZ-UHFFFAOYSA-M | 25-35 °C | 1.12 g/mL at 20 °C (lit.) | >350 °C (lit.) |  |  | n20/D 1.406 |  |  | 422 stokes |  |  | carbon, 37.07-38.58% |  |  | white |  | Safer Solvents and AuxiliariesCatalysisLearn more about the Principles of Green Chemistry. | white | Aligned |  | 2-8°C | Description Application Solarpur® electrolyte components for DSSC applications meet the highest purity standards regarding water and other impurities required for this technology. Legal Information Solarpur® is a trademark of EMD Performance Materials Corp. Solarpur is a registered trademark of Merck KGaA, Darmstadt, Germany | Eyeshields, Faceshields, Gloves, multi-purpose combination respirator cartridge (US), type ABEK (EN14387) respirator filter | NONH for all modes of transport | WGK 3 | Not applicable | Not applicable
https://www.sigmaaldrich.com/catalog/product/aldrich/711705?lang=en&region=US | Ionic Liquids | Imidazolium ionic liquids |  | 1-Propyl-3-methylimidazolium bis(trifluoromethylsulfonyl)imide | ≥98% (H-NMR) | PMIM BTA, PMIM TFSI | 216299-72-8 |  | MDL number MFCD11111918 | NACRES NA.23 | Molecular Weight 405.34 |  | PubChem Substance ID 329763081 | Linear Formula (C6H11ClN2)2 · (AlCl3)3 | Chemical Synthesis, Imidazolium ionic liquids, Ionic Liquids, Specialty Synthesis | 100 | powder or crystals | 1S/C7H13N2.C2F6NO4S2/c1-3-4-9-6-5-8(2)7-9;3-1(4,5)14(10,11)9-15(12,13)2(6,7)8/h5-7H,3-4H2,1-2H3;/q+1;-1 | CDWUIWLQQDTHRA-UHFFFAOYSA-N | 25-35 °C | 1.12 g/mL at 20 °C (lit.) | >350 °C (lit.) |  |  | n20/D 1.406 |  |  | 422 stokes |  |  | carbon, 37.07-38.58% |  |  | white |  | Safer Solvents and AuxiliariesCatalysisLearn more about the Principles of Green Chemistry. | white | Aligned |  | 2-8°C | Description General description Sales restrictions may apply Caution not available in the US | Faceshields, Gloves, Goggles, multi-purpose combination respirator cartridge (US), type ABEK (EN14387) respirator filter | UN2922 - class 8 - PG 2 - EHS - acidic - Corrosive liquids, toxic, n.o.s., HI: all | 3 | >212 °F | >100 °C
https://www.sigmaaldrich.com/catalog/product/aldrich/901024?lang=en&region=US | Ionic Liquids | Imidazolium ionic liquids |  | 1-Propyl-3-methyl-imidazolium bis(trifluoromethylsulfonyl)imide Solarpur® |  | 1-Methyl-3-propylimidazolium bis(trifluoromethanesulfonimide), PMIM NTF | 216299-72-8 |  | MDL number MFCD15071469 | NACRES NA.23 | Molecular Weight 405.34 |  | PubChem Substance ID 329763081 | Linear Formula (C6H11ClN2)2 · (AlCl3)3 | Chemical Synthesis, Dye Sensitized Solar Cell (DSSC) Materials, Electrolytes, Imidazolium ionic liquids, Ionic Liquids, Materials Science, Organic Photovoltaic (OPV) Materials, Organic and Printed Electronics, Specialty SynthesisMore... | 100 | liquid | 1S/C7H13N2.C2F6NO4S2/c1-3-4-9-6-5-8(2)7-9;3-1(4,5)14(10,11)9-15(12,13)2(6,7)8/h5-7H,3-4H2,1-2H3;/q+1;-1 | CDWUIWLQQDTHRA-UHFFFAOYSA-N | 25-35 °C | 1.12 g/mL at 20 °C (lit.) | >350 °C (lit.) |  |  | n20/D 1.406 |  |  | 422 stokes |  |  | carbon, 37.07-38.58% |  |  | white |  | Safer Solvents and AuxiliariesCatalysisLearn more about the Principles of Green Chemistry. | white | Aligned |  | 2-8°C | Description Application Solarpur® electrolyte components for DSSC applications meet the highest purity standards regarding water and other impurities required for this technology. Legal Information Solarpur is a registered trademark of Merck KGaA, Darmstadt, Germany | Faceshields, Gloves, Goggles, multi-purpose combination respirator cartridge (US), type ABEK (EN14387) respirator filter | UN2922 - class 8 - PG 2 - EHS - acidic - Corrosive liquids, toxic, n.o.s., HI: all | WGK 3 | >212 °F | >100 °C
https://www.sigmaaldrich.com/catalog/product/aldrich/86929?lang=en&region=US | Ionic Liquids | Phosphonium |  | Tetrabutylphosphonium methanesulfonate | ≥98.0% (NT) | Methanesulfonic acid tetrabutylphosphonium salt | 98342-59-7 |  | MDL number MFCD00210092 | NACRES NA.22 | Molecular Weight 354.53 |  | PubChem Substance ID 57653218 | Linear Formula (CH3CH2CH2CH2)4P(CH3SO3) | Chemical Synthesis, Ionic Liquids, Phase Transfer Catalysts, Phosphonium, Phosphonium Salts, Specialty Synthesis, Synthetic ReagentsMore... | 100 |  | 1S/C16H36P.CH4O3S/c1-5-9-13-17(14-10-6-2,15-11-7-3)16-12-8-4;1-5(2,3)4/h5-16H2,1-4H3;1H3,(H,2,3,4)/q+1;/p-1 | DSQCNXSPLHDLED-UHFFFAOYSA-M | 59-62 °C | [20 empty] | Description Packaging 5, 25 g in glass bottle Other Notes Ionic liquid at ambient temperature; more stable than the corresponding ammonium salt; Stationary phase for GC having unique selectivities | dust mask type N95 (US), Eyeshields, Gloves | NONH for all modes of transport | WGK 3 | Not applicable | Not applicable
https://www.sigmaaldrich.com/catalog/product/aldrich/86933?lang=en&region=US | Ionic Liquids | Phosphonium |  | Tetrabutylphosphonium p-toluenesulfonate | ≥95% (NT) | p-Toluenesulfonic acid tetrabutylphosphonium salt | 116237-97-9 |  | MDL number MFCD00210094 | NACRES NA.22 | Molecular Weight 430.62 |  | PubChem Substance ID 57653220 | Linear Formula (CH3CH2CH2CH2)4P(CH3C6H4SO3) | Chemical Synthesis, Ionic Liquids, Phase Transfer Catalysts, Phosphonium, Phosphonium Salts, Specialty Synthesis, Synthetic ReagentsMore... | 100 |  | 1S/C16H36P.C7H8O3S/c1-5-9-13-17(14-10-6-2,15-11-7-3)16-12-8-4;1-6-2-4-7(5-3-6)11(8,9)10/h5-16H2,1-4H3;2-5H,1H3,(H,8,9,10)/q+1;/p-1 | FBYJOCBDWDVDOJ-UHFFFAOYSA-M | 54-59 °C | [20 empty] | Description Packaging 5 g in glass bottle Application Ionic liquid at ambient temperature | dust mask type N95 (US), Eyeshields, Gloves | NONH for all modes of transport | WGK 3 | Not applicable | Not applicable
https://www.sigmaaldrich.com/catalog/product/aldrich/50971?lang=en&region=US | Ionic Liquids | Phosphonium |  | Trihexyltetradecylphosphonium bis(trifluoromethylsulfonyl)amide | ≥95.0% | Tetradecyltrihexylphosphonium bis(trifluoromethylsulfonyl)amide | 460092-03-9 |  | MDL number MFCD04117695 | NACRES NA.22 | Molecular Weight 764.00 |  | PubChem Substance ID 57651289 | Linear Formula [CH3(CH2)5]3P[N(SO2CF3)2](CH2)13CH3 | Chemical Synthesis, Ionic Liquids, Phosphonium, Specialty Synthesis | 100 |  | 1S/C32H68P.C2F6NO4S2/c1-5-9-13-17-18-19-20-21-22-23-24-28-32-33(29-25-14-10-6-2,30-26-15-11-7-3)31-27-16-12-8-4;3-1(4,5)14(10,11)9-15(12,13)2(6,7)8/h5-32H2,1-4H3;/q+1;-1 | HYNYWFRJHNNLJA-UHFFFAOYSA-N | 54-59 °C | 1.07 g/mL at 20 °C (lit.) | [19 empty] | Description General description Trihexyltetradecylphosphonium bis(trifluoromethylsulfonyl)amide [P6,6,6,14][Ntf2] is an ionic liquid generally used in biosensors electrodeposition, and synthetic chemistry applications. Application [P6,6,6,14][Ntf2] can be used in: • The electrodeposition of nano and microcrystalline metals for electrochemical applications.• The synthesis of amino acid ionic liquid functionalized graphene (AAIL-GR) applicable as a biosensor.• The investigation of interactions between ionic liquids and fluorinated alkanes.• The synthesis of pure rutile and anatase phases of nanocrystalline TiO2. Packaging 5, 50 g in poly bottle Other Notes Ionic liquid for copolymerisation | Faceshields, Gloves, Goggles, multi-purpose combination respirator cartridge (US), type ABEK (EN14387) respirator filter | UN 2920 3(8) / PGII | WGK 3 | 125.6 °F | 52 °C
https://www.sigmaaldrich.com/catalog/product/aldrich/28612?lang=en&region=US | Ionic Liquids | Phosphonium |  | Trihexyltetradecylphosphonium bis(2,4,4-trimethylpentyl)phosphinate | ≥90.0% | Tetradecyltrihexylphosphonium bis(2,4,4-trimethylpentyl)phosphinate | 465527-59-7 |  | MDL number MFCD04117696 | NACRES NA.22 | Molecular Weight 773.27 |  | PubChem Substance ID 57648314 | Linear Formula [CH3(CH2)5]3P[N(SO2CF3)2](CH2)13CH3 | Chemical Synthesis, Ionic Liquids, Phase Transfer Catalysts, Phosphonium, Phosphonium Salts, Specialty Synthesis, Synthetic ReagentsMore... | 100 |  | 1S/C32H68P.C16H35O2P/c1-5-9-13-17-18-19-20-21-22-23-24-28-32-33(29-25-14-10-6-2,30-26-15-11-7-3)31-27-16-12-8-4;1-13(9-15(3,4)5)11-19(17,18)12-14(2)10-16(6,7)8/h5-32H2,1-4H3;13-14H,9-12H2,1-8H3,(H,17,18)/q+1;/p-1 | ZKQLVOZSJHOZBL-UHFFFAOYSA-M | 54-59 °C | 0.895 g/mL at 20 °C (lit.) | [19 empty] | Description General description Trihexyltetradecylphosphonium bis(2,4,4-trimethylpentyl)phosphinate is a phosphonium-based ionic liquid. It can be prepared by reacting trihexyl(tetradecyl)-phosphonium chloride with bis(2,4,4-trimethylpentyl)phosphinic acid in the presence of a base. http://www.sigmaaldrich.com/dam/sigma-aldrich/docs/Aldrich/Acta/al_acta_37_1.pdf Application It can be used as an extractant for the removal of dibenzothiophene from liquid fuels via extractive desulfurization (EDS). Packaging 5, 50 g in poly bottle Features and Benefits Phosphonium-based ionic liquid possess interesting properties such as:• Liquid at room temperature or melting at T <100 °C• High thermal stability• Immiscible with water• Soluble in organic solvents (however, when an excess of water is added to the system, three liquid phases are formed)• Stable under basic conditions Other Notes A phosphonium phosphinate for use as a polar solvent | Faceshields, Gloves, Goggles, multi-purpose combination respirator cartridge (US), type ABEK (EN14387) respirator filter | UN 3267 8 / PGII | WGK 3 | Not applicable | Not applicable
https://www.sigmaaldrich.com/catalog/product/aldrich/96662?lang=en&region=US | Ionic Liquids | Phosphonium |  | Trihexyltetradecylphosphonium bromide | ≥95% | Tetradecyltrihexylphosphonium bromide | 654057-97-3 |  | MDL number MFCD04117697 | NACRES NA.22 | Molecular Weight 563.76 |  | PubChem Substance ID 57653773 | Linear Formula [CH3(CH2)5]3P(Br)(CH2)13CH3 | Chemical Synthesis, Ionic Liquids, Phase Transfer Catalysts, Phosphonium, Phosphonium Salts, Specialty Synthesis, Synthetic ReagentsMore... | 100 |  | 1S/C32H68P.BrH/c1-5-9-13-17-18-19-20-21-22-23-24-28-32-33(29-25-14-10-6-2,30-26-15-11-7-3)31-27-16-12-8-4;/h5-32H2,1-4H3;1H/q+1;/p-1 | RJELOMHXBLDMDB-UHFFFAOYSA-M | 54-59 °C | 0.96 g/mL at 20 °C (lit.) | [19 empty] | Description Application Reactant for:• Preparation of ionic liquids via solvent-free anion metathesis reaction• Preparation of tetraalkylphosphonium tungstophosphate and isopolytungstate Lindquist cluster anion Trihexyltetradecylphosphonium bromide is a phosphonium-based ionic liquid that can be used as a recyclable reaction medium for Heck cross-coupling reactions. It can also be used to prepare supported liquid membranes (SLMs) for gas separation processes. Packaging 50 g in poly bottle | dust mask type N95 (US), Eyeshields, Gloves | NONH for all modes of transport | WGK 3 | Not applicable | Not applicable
https://www.sigmaaldrich.com/catalog/product/aldrich/89744?lang=en&region=US | Ionic Liquids | Phosphonium |  | Trihexyltetradecylphosphonium chloride | ≥95.0% (NMR) | Tetradecyltrihexylphosphonium chloride | 258864-54-9 |  | MDL number MFCD04112746 | NACRES NA.22 | Molecular Weight 519.31 |  | PubChem Substance ID 57653353 | Linear Formula [CH3(CH2)5]3P(Cl)(CH2)13CH3 | Chemical Synthesis, Ionic Liquids, Phase Transfer Catalysts, Phosphonium, Phosphonium Salts, Specialty Synthesis, Synthetic ReagentsMore... | 100 |  | 1S/C32H68P.ClH/c1-5-9-13-17-18-19-20-21-22-23-24-28-32-33(29-25-14-10-6-2,30-26-15-11-7-3)31-27-16-12-8-4;/h5-32H2,1-4H3;1H/q+1;/p-1 | JCQGIZYNVAZYOH-UHFFFAOYSA-M | 54-59 °C | 0.895 g/mL at 20 °C (lit.) | [19 empty] | Description General description Trihexyltetradecylphosphonium chloride is a hydrophobic ionic liquid, which is soluble in carbon dioxide. Application Trihexyltetradecylphosphonium chloride can be used as binder to develop a silver particle-modified carbon paste electrode, which can determine nitrite ions at low concentration. Packaging 5, 50 g in poly bottle | Faceshields, Gloves, Goggles, multi-purpose combination respirator cartridge (US), type ABEK (EN14387) respirator filter | UN 1760 8 / PGII | WGK 3 | 244.4 °F | 118 °C
https://www.sigmaaldrich.com/catalog/product/aldrich/50826?lang=en&region=US | Ionic Liquids | Phosphonium |  | Trihexyltetradecylphosphonium decanoate | ≥95.0% (NMR) | Tetradecyltrihexylphosphonium decanoate | 465527-65-5 |  | MDL number MFCD04117698 | NACRES NA.22 | Molecular Weight 655.11 |  | PubChem Substance ID 57651252 | Linear Formula [CH3(CH2)5]3P[OCO(CH2)8CH3](CH2)13CH3 | Chemical Synthesis, Ionic Liquids, Phosphonium, Specialty Synthesis | 100 |  | 1S/C32H68P.C10H20O2/c1-5-9-13-17-18-19-20-21-22-23-24-28-32-33(29-25-14-10-6-2,30-26-15-11-7-3)31-27-16-12-8-4;1-2-3-4-5-6-7-8-9-10(11)12/h5-32H2,1-4H3;2-9H2,1H3,(H,11,12)/q+1;/p-1 | HQIPXXNWLGIFAY-UHFFFAOYSA-M | 54-59 °C | 0.895 g/mL at 20 °C (lit.) | [19 empty] | Description Packaging 50 g in poly bottle | Eyeshields, Faceshields, Gloves, respirator cartridge type N100 (US), type P1 (EN143) respirator filter, type P3 (EN 143) respirator cartridges | UN 3267 8 / PGIII | WGK 3 | Not applicable | Not applicable
https://www.sigmaaldrich.com/catalog/product/aldrich/56776?lang=en&region=US | Ionic Liquids | Phosphonium |  | Trihexyltetradecylphosphonium dicyanamide | ≥95% | Tetradecyltrihexylphosphonium dicyanamide | 701921-71-3 |  | MDL number MFCD04117699 | NACRES NA.22 | Molecular Weight 549.90 |  | PubChem Substance ID 57651600 | Linear Formula [CH3(CH2)5]3P[N(CN)2](CH2)13CH3 | Chemical Synthesis, Ionic Liquids, Phase Transfer Catalysts, Phosphonium, Phosphonium Salts, Specialty Synthesis, Synthetic ReagentsMore... | 100 |  | 1S/C32H68P.C2N3/c1-5-9-13-17-18-19-20-21-22-23-24-28-32-33(29-25-14-10-6-2,30-26-15-11-7-3)31-27-16-12-8-4;3-1-5-2-4/h5-32H2,1-4H3;/q+1;-1 | DOMOOBQQQGXLGU-UHFFFAOYSA-N | 54-59 °C | 0.90 g/mL at 20 °C (lit.) | [19 empty] | Description Application Trihexyltetradecylphosphonium dicyanamide is an ionic liquid that can be used:• As an extraction solvent for the separation of organic compounds.• In the experiment to study the solubility of carbon dioxide and binary gas mixtures in ionic liquids.• To prepare hybrid ionogels having electrochemical applications.• As a solvent for the extraction of aromatics from pyrolytic sugars. Packaging 5, 50 g in poly bottle Caution may become slightly turbid on storage | Faceshields, Gloves, Goggles, multi-purpose combination respirator cartridge (US), type ABEK (EN14387) respirator filter | UN 3265 8 / PGII | WGK 3 | Not applicable | Not applicable
https://www.sigmaaldrich.com/catalog/product/aldrich/53166?lang=en&region=US | Ionic Liquids | Phosphonium |  | 3-(Triphenylphosphonio)propane-1-sulfonate | ≥99.0% (HPLC) |  | 116154-22-4 |  | MDL number MFCD07784455 | NACRES NA.22 | Molecular Weight 384.43 |  | PubChem Substance ID 57651398 | Linear Formula [CH3(CH2)5]3P[N(CN)2](CH2)13CH3 | Chemical Synthesis, Ionic Liquids, Phosphonium, Specialty Synthesis | 100 |  | 1S/C21H21O3PS/c22-26(23,24)18-10-17-25(19-11-4-1-5-12-19,20-13-6-2-7-14-20)21-15-8-3-9-16-21/h1-9,11-16H,10,17-18H2 | CHVFGCXPLGAAQN-UHFFFAOYSA-N | 54-59 °C | 0.90 g/mL at 20 °C (lit.) | [19 empty] | Description General description 3-(Triphenylphosphonio)propane-1-sulfonate is a zwitterionic, sulfonic acid-functionalized ionic liquid. Application 3-(Triphenylphosphonio)propane-1-sulfonate has been used as a zwitterion to study its effect on the work function of indium tin oxide (ITO) in inverted polymer solar cells (PSCs). It can be used in the preparation of triphenyl-(3-sulfopropyl)phosphonium phosphotungstate, an efficient green catalyst for esterification reactions. Packaging 5, 50 g in poly bottle | dust mask type N95 (US), Eyeshields, Gloves | NONH for all modes of transport | WGK 3 | Not applicable | Not applicable
https://www.sigmaaldrich.com/catalog/product/aldrich/14654?lang=en&region=US | Ionic Liquids | Pyridinium |  | 1-Butyl-3-methylpyridinium bis(trifluormethylsulfonyl)imide | ≥97.0% (H-NMR) | BMPIm | 344790-86-9 |  | MDL number MFCD03788916 | NACRES NA.22 | Molecular Weight 430.39 |  | PubChem Substance ID 57647185 |  | Chemical Synthesis, Ionic Liquids, Pyridinium, Specialty Synthesis | 100 |  | 1S/C10H16N.C2F6NO4S2/c1-3-4-7-11-8-5-6-10(2)9-11;3-1(4,5)14(10,11)9-15(12,13)2(6,7)8/h5-6,8-9H,3-4,7H2,1-2H3;/q+1;-1 | NOFBAVDIGCEKOQ-UHFFFAOYSA-N | [21 empty] | Description Application 1-Butyl-3-methylpyridinium bis(trifluormethylsulfonyl)imide can be used:• In the modification of electrodes applicable in the detection of dopamine and uric acid in the human urine sample.• As a solvent in the Ullmann homocoupling of aryl halides or aryl boronic acids using Cu nanoparticles.• To modify the carbon paste electrode applicable in the detection of dopamine in human serum and urine samples. Packaging 1 g in poly tube Physical form fluorated, hydrophobic ionic liquid Legal Information Product protected by U.S. Patent 5,827,602 assigned to Covalent Associates, Inc. Woburn, MA, USA | dust mask type N95 (US), Eyeshields, Gloves | NONH for all modes of transport | WGK 3 | Not applicable | Not applicable
https://www.sigmaaldrich.com/catalog/product/aldrich/713112?lang=en&region=US | Ionic Liquids | Pyridinium |  | 1-Butyl-4-methylpyridinium iodide | 99% |  | 32353-64-3 |  | MDL number MFCD15143656 | NACRES NA.22 | Molecular Weight 277.15 |  | PubChem Substance ID 329763177 |  | Chemical Synthesis, Ionic Liquids, Pyridinium, Specialty Synthesis | 100 |  | 1S/C10H16N.HI/c1-3-4-7-11-8-5-10(2)6-9-11;/h5-6,8-9H,3-4,7H2,1-2H3;1H/q+1;/p-1 | RSJCFBORABJFGA-UHFFFAOYSA-M | [21 empty] | Description Packaging 5, 50 g in glass bottle | dust mask type N95 (US), Eyeshields, Gloves | NONH for all modes of transport | WGK 3 | Not applicable | Not applicable
https://www.sigmaaldrich.com/catalog/product/aldrich/73261?lang=en&region=US | Ionic Liquids | Pyridinium |  | 1-Butyl-4-methylpyridinium tetrafluoroborate | ≥97.0% (T) | 1-Butyl-4-picolinium tetrafluoroborate, 4MBPBF4 | 343952-33-0 |  | MDL number MFCD03095460 | NACRES NA.22 | Molecular Weight 237.05 |  | PubChem Substance ID 57652469 |  | Chemical Synthesis, Ionic Liquids, Pyridinium, Specialty Synthesis | 100 |  | 1S/C10H16N.BF4/c1-3-4-7-11-8-5-10(2)6-9-11;2-1(3,4)5/h5-6,8-9H,3-4,7H2,1-2H3;/q+1;-1 | VISYYHYJMCAKAF-UHFFFAOYSA-N |  | 1.20 g/mL at 20 °C (lit.) |  |  |  | n20/D 1.4 | [15 empty] | Description General description Pyridinium based ionic liquid Application 4MBPBF4 has been used in the preparation of the SWNT-polymer composite films to improve the dispersion of SWNTs and conductivity of the composites (SWNT= singlewalled carbon nanotubes). The use of 4MBPBF4 as a reaction media during derivatization of dimethyl sulfate with dibenzazepine, accelerates the rate of the reaction. It can also be used to modify carbon paste electrode, which leads to high sensitivity, selectivity and low detection limit for both potassium ferricyanide and dopamine by cyclic voltammetric technique. Packaging 5, 50 g in glass bottle Other Notes Lipase catalyzed kinetic resolution in ionic liquids with improved enantioselectivity | Eyeshields, Faceshields, Gloves, multi-purpose combination respirator cartridge (US), type ABEK (EN14387) respirator filter | NONH for all modes of transport | WGK 3 | Not applicable | Not applicable
https://www.sigmaaldrich.com/catalog/product/sial/00285?lang=en&region=US | Ionic Liquids | Pyridinium |  | 1-Butylpyridinium bromide | ≥99.0% |  | 874-80-6 |  | MDL number MFCD00671496 | NACRES NA.22 | Molecular Weight 216.12 |  | PubChem Substance ID 329747030 |  | Chemical Synthesis, Ionic Liquids, Pyridinium, Specialty Synthesis | 100 |  | 1S/C9H14N.BrH/c1-2-3-7-10-8-5-4-6-9-10;/h4-6,8-9H,2-3,7H2,1H3;1H/q+1;/p-1 | KVBQNFMTEUEOCD-UHFFFAOYSA-M |  | 1.20 g/mL at 20 °C (lit.) |  |  |  | n20/D 1.4 | [16 empty] | dust mask type N95 (US), Eyeshields, Gloves | NONH for all modes of transport | WGK 3 | Not applicable | Not applicable
https://www.sigmaaldrich.com/catalog/product/aldrich/12136?lang=en&region=US | Ionic Liquids | Pyridinium |  | 1-(3-Cyanopropyl)pyridinium chloride | ≥98.5% (T) |  | 820972-34-7 |  | MDL number MFCD09265187 | NACRES NA.22 | Molecular Weight 182.65 |  | PubChem Substance ID 57646975 |  | Chemical Synthesis, Ionic Liquids, Pyridinium, Specialty Synthesis | 100 |  | 1S/C9H11N2.ClH/c10-6-2-5-9-11-7-3-1-4-8-11;/h1,3-4,7-8H,2,5,9H2;1H/q+1;/p-1 | VOKQCUHMWFKHFE-UHFFFAOYSA-M | 130-135 °C | 1.20 g/mL at 20 °C (lit.) |  |  |  | n20/D 1.4 | [15 empty] | Description General description Nitrile-functionalized ionic liquid showing superior characteristics in Suzuki and Stille coupling reactions. Packaging 5, 25 g in glass bottle | dust mask type N95 (US), Eyeshields, Gloves | NONH for all modes of transport | WGK 3 | Not applicable | Not applicable
https://www.sigmaaldrich.com/catalog/product/aldrich/713104?lang=en&region=US | Ionic Liquids | Pyridinium |  | 1-Ethylpyridinium tetrafluoroborate | 98% |  | 350-48-1 |  | MDL number MFCD14156009 | NACRES NA.22 | Molecular Weight 194.97 |  | PubChem Substance ID 329763176 |  | Chemical Synthesis, Ionic Liquids, Pyridinium, Specialty Synthesis | 100 |  | 1S/C7H10N.BF4/c1-2-8-6-4-3-5-7-8;2-1(3,4)5/h3-7H,2H2,1H3;/q+1;-1 | JAKIITPDQKZZMZ-UHFFFAOYSA-N | 130-135 °C | 1.20 g/mL at 20 °C (lit.) |  |  |  | n20/D 1.4 | [15 empty] | Description Application 1-Ethylpyridinium tetrafluoroborate [EPy][BF4} is an ionic liquid that can be used as:• A reaction medium in the Morita-Baylis-Hillman (MBH) reactions of acrylonitrile with 4-nitrobenzaldehyde to yield MBH adducts.• A solvent in the Diels-Alder reactions of isoprene with dienophiles.• A component of a binary mixture, which is employed in the solute-solvent interaction studies using vitamins like nicotinic acid and ascorbic acid. Packaging 5, 50 g in poly bottle | Eyeshields, Gloves, type N95 (US) | NONH for all modes of transport | WGK 3 | Not applicable | Not applicable
https://www.sigmaaldrich.com/catalog/product/aldrich/38894?lang=en&region=US | Ionic Liquids | Pyrrolidinium |  | 1-Butyl-1-methylpyrrolidinium bis(trifluoromethylsulfonyl)imide | ≥98.0% (T) | BMP-BTI | 223437-11-4 |  | MDL number MFCD07784447 | NACRES NA.22 | Molecular Weight 422.41 |  | PubChem Substance ID 57649870 |  | Chemical Synthesis, Ionic Liquids, Pyrrolidinium, Specialty Synthesis | 100 |  | 1S/C9H20N.C2F6NO4S2/c1-3-4-7-10(2)8-5-6-9-10;3-1(4,5)14(10,11)9-15(12,13)2(6,7)8/h3-9H2,1-2H3;/q+1;-1 | HSLXOARVFIWOQF-UHFFFAOYSA-N | -18 °C | [7 empty] | 548 stokes | [12 empty] | Description General description 1-Butyl-1-methylpyrrolidinium bis(trifluoromethylsulfonyl)imide is a room temperature ionic liquid (RTIL) with a wide electrochemical window (5.5V) and high viscosity, making it a useful candidate in electrochemical energy applications. Application BMP-BTI has been used as a derivatization media for dimethyl sulfate (DMS) with dibenzazepine. Packaging 5, 50 g in glass bottle | Eyeshields, Gloves, multi-purpose combination respirator cartridge (US), type ABEK (EN14387) respirator filter | NONH for all modes of transport | WGK 3 | Not applicable | Not applicable
https://www.sigmaaldrich.com/catalog/product/sial/40963?lang=en&region=US | Ionic Liquids | Pyrrolidinium |  | 1-Butyl-1-methylpyrrolidinium bis(trifluoromethylsulfonyl)imide | for electrochemistry, ≥98.5% (T) |  | 223437-11-4 |  | MDL number MFCD07784447 | NACRES NA.22 | Molecular Weight 422.41 |  | PubChem Substance ID 329756041 |  | Chemical Synthesis, Ionic Liquids, Pyrrolidinium, Specialty Synthesis | 100 |  | 1S/C9H20N.C2F6NO4S2/c1-3-4-7-10(2)8-5-6-9-10;3-1(4,5)14(10,11)9-15(12,13)2(6,7)8/h3-9H2,1-2H3;/q+1;-1 | HSLXOARVFIWOQF-UHFFFAOYSA-N | -18 °C | [7 empty] | 548 stokes | [12 empty] | Description Application 1-Butyl-1-methylpyrrolidinium bis(trifluoromethylsulfonyl)imide is an ionic liquid that can be used:• As a solvent for separating azeotropic mixture of 2-propanol and water.• To study the activity of electrode materials for the electrocatalytic oxygen reduction (ORR) and oxygen evolution (OER) reactions in Mg-air batteries.• As a lubricant for gears and machines. | Eyeshields, Gloves, multi-purpose combination respirator cartridge (US), type ABEK (EN14387) respirator filter | NONH for all modes of transport | WGK 3 | Not applicable | Not applicable
https://www.sigmaaldrich.com/catalog/product/sial/04275?lang=en&region=US | Ionic Liquids | Pyrrolidinium |  | 1-Butyl-1-methylpyrrolidinium bromide | ≥99.0% |  | 93457-69-3 |  | MDL number MFCD07784439 | NACRES NA.22 | Molecular Weight 222.17 |  | PubChem Substance ID 329747908 |  | Chemical Synthesis, Ionic Liquids, Pyrrolidinium, Specialty Synthesis | 100 |  | 1S/C9H20N.BrH/c1-3-4-7-10(2)8-5-6-9-10;/h3-9H2,1-2H3;1H/q+1;/p-1 | LCZRPQGSMFXSTC-UHFFFAOYSA-M | -18 °C | [7 empty] | 548 stokes | [13 empty] | dust mask type N95 (US), Eyeshields, Gloves | NONH for all modes of transport | WGK 3 | Not applicable | Not applicable
https://www.sigmaaldrich.com/catalog/product/sial/07326?lang=en&region=US | Ionic Liquids | Pyrrolidinium |  | 1-Butyl-1-methylpyrrolidinium chloride | ≥99.0% (T) |  | 479500-35-1 |  | MDL number MFCD08458922 | NACRES NA.22 | Molecular Weight 177.71 |  | PubChem Substance ID 329748409 |  | Chemical Synthesis, Ionic Liquids, Pyrrolidinium, Specialty Synthesis | 100 |  | 1S/C9H20N.ClH/c1-3-4-7-10(2)8-5-6-9-10;/h3-9H2,1-2H3;1H/q+1;/p-1 | BOOXKGZZTBKJFE-UHFFFAOYSA-M | -18 °C | [7 empty] | 548 stokes | [13 empty] | Eyeshields, Gloves, type N95 (US) | NONH for all modes of transport | WGK 3 | Not applicable | Not applicable
https://www.sigmaaldrich.com/catalog/product/aldrich/50893?lang=en&region=US | Ionic Liquids | Pyrrolidinium |  | 1-Butyl-1-methylpyrrolidinium dicyanamide | ≥97.0% (T) | [BMPYR][DCA] | 370865-80-8 |  | MDL number MFCD08458923 | NACRES NA.22 | Molecular Weight 208.30 |  | PubChem Substance ID 57651281 |  | Chemical Synthesis, Ionic Liquids, Pyrrolidinium, Specialty Synthesis | 100 |  | 1S/C9H20N.C2N3/c1-3-4-7-10(2)8-5-6-9-10;3-1-5-2-4/h3-9H2,1-2H3;/q+1;-1 | LBHLGZNUPKUZJC-UHFFFAOYSA-N | -18 °C | [7 empty] | 548 stokes | [12 empty] | Description General description 1-Butyl-1-methylpyrrolidinium dicyanamide is a hypergolic, air- and water-stable pyrrolidinium-based ionic liquid. It shows a wide potential range, making it a promising candidate in electrochemical applications. [BMPYR][DCA] also has high extraction capacity for dibenzothiophene from liquid fuels. Packaging 5, 50 g in glass bottle | Eyeshields, Faceshields, Gloves, multi-purpose combination respirator cartridge (US), type ABEK (EN14387) respirator filter | NONH for all modes of transport | WGK 3 | Not applicable | Not applicable
https://www.sigmaaldrich.com/catalog/product/aldrich/713139?lang=en&region=US | Ionic Liquids | Pyrrolidinium |  | 1-Butyl-1-methylpyrrolidinium iodide |  | N-Butyl-N-methylpyrrolidinium iodide | 56511-17-2 |  | MDL number MFCD11846110 | NACRES NA.22 | Molecular Weight 269.17 |  | PubChem Substance ID 329763179 |  | Chemical Synthesis, Ionic Liquids, Pyrrolidinium, Specialty Synthesis | 100 |  | 1S/C9H20N.HI/c1-3-4-7-10(2)8-5-6-9-10;/h3-9H2,1-2H3;1H/q+1;/p-1 | BEZANEDYKZXSCF-UHFFFAOYSA-M | -18 °C | [7 empty] | 548 stokes | [12 empty] | Description Application • Hydrophobic ionic liquids for electrochemical applications• Lewis-base ionic liquid Packaging 5, 50 g in glass bottle | Eyeshields, Gloves, type N95 (US) | NONH for all modes of transport | WGK 3 | Not applicable | Not applicable
https://www.sigmaaldrich.com/catalog/product/aldrich/92409?lang=en&region=US | Ionic Liquids | Pyrrolidinium |  | 1-Butyl-1-methylpyrrolidinium tetrafluoroborate | ≥97.0% (T) |  | 345984-11-4 |  | MDL number MFCD07784459 | NACRES NA.22 | Molecular Weight 229.07 |  | PubChem Substance ID 57653478 |  | Chemical Synthesis, Ionic Liquids, Pyrrolidinium, Specialty Synthesis | 100 |  | 1S/C9H20N.BF4/c1-3-4-7-10(2)8-5-6-9-10;2-1(3,4)5/h3-9H2,1-2H3;/q+1;-1 | PGCVCJOPLBWQHU-UHFFFAOYSA-N | -18 °C | [7 empty] | 548 stokes | [12 empty] | Description Application 1-Butyl-1-methylpyrrolidinium tetrafluoroborate ([BMPY][BF4]) can be used:• As an electrolyte along with 1,2-butylene carbonate and 3-cyanopropionic acid methyl ester solvents, applicable in the electrochemical double-layer capacitors (EDLCs).• As an ionic solvent in the N-alkylation reaction of acridine ester precursors with 1,3-propane sultone.• As an inhibitor of corrosion for copper in acidic conditions. Packaging 5, 50 g in glass bottle | dust mask type N95 (US), Eyeshields, Gloves | NONH for all modes of transport | WGK 3 | Not applicable | Not applicable
https://www.sigmaaldrich.com/catalog/product/aldrich/727725?lang=en&region=US | Ionic Liquids | Pyrrolidinium |  | 1-Butyl-1-methylpyrrolidinium trifluoromethanesulfonate | 95% | BMPyrrOTf | 367522-96-1 |  | MDL number MFCD08458925 | NACRES NA.22 | Molecular Weight 291.33 |  | PubChem Substance ID 329764342 |  | Chemical Synthesis, Ionic Liquids, Pyrrolidinium, Specialty Synthesis | 100 |  | 1S/C9H20N.CHF3O3S/c1-3-4-7-10(2)8-5-6-9-10;2-1(3,4)8(5,6)7/h3-9H2,1-2H3;(H,5,6,7)/q+1;/p-1 | WZJDNKTZWIOOJE-UHFFFAOYSA-M | -18 °C | [7 empty] | 548 stokes | [12 empty] | Description Application 1-Butyl-1-methylpyrrolidinium trifluoromethanesulfonate ([BMPy][OTf]) is an ionic liquid that can be used as a solvent in: • Rhodium-catalyzed regioselective hydroformylation reactions.• Direct asymmetric aldol condensation reaction. • Desulfurization of fuels. • Nucleophilic aromatic substitution reactions.([BMPy][OTf]) can also be used as an electrolyte in supercapacitor applications. Packaging 5, 50 g in glass bottle | dust mask type N95 (US), Eyeshields, Gloves | NONH for all modes of transport | WGK 3 | Not applicable | Not applicable
https://www.sigmaaldrich.com/catalog/product/aldrich/713155?lang=en&region=US | Ionic Liquids | Pyrrolidinium |  | 1-Ethyl-1-methylpyrrolidinium bis(trifluoromethylsulfonyl)imide | 99% |  | 223436-99-5 |  | MDL number MFCD09038893 | NACRES NA.22 | Molecular Weight 394.35 |  | PubChem Substance ID 329763180 |  | Chemical Synthesis, Ionic Liquids, Pyrrolidinium, Specialty Synthesis | 100 |  | 1S/C7H16N.C2F6NO4S2/c1-3-8(2)6-4-5-7-8;3-1(4,5)14(10,11)9-15(12,13)2(6,7)8/h3-7H2,1-2H3;/q+1;-1 | BRVHCCPVIILNPA-UHFFFAOYSA-N | -18 °C | [7 empty] | 548 stokes | [12 empty] | Description General description 1-Ethyl-1-methylpyrrolidinium bis(trifluoromethylsulfonyl)imide is a 1-alkyl-1-methylppiperidinium-based ionic liquid. It is being investigated for its potential use as a battery electrolyte. Application 1-ethyl-1-methylpyrrolidinium bis(trifluoromethanesulfonyl) imide in combination with 1-propyl-3-methylimidazolium iodide (PMII) forms a solid-state electrolyte with long-term stability, which can be used in dye-sensitized solar cells (DSSCs). Packaging 5 g in poly tube 50 g in poly bottle | Eyeshields, Faceshields, Gloves, respirator cartridge type N100 (US), type P1 (EN143) respirator filter, type P3 (EN 143) respirator cartridges | UN 2923 6.1(8) / PGIII | WGK 3 | Not applicable | Not applicable
https://www.sigmaaldrich.com/catalog/product/aldrich/713171?lang=en&region=US | Ionic Liquids | Pyrrolidinium |  | 1-Ethyl-1-methylpyrrolidinium bromide | 99% |  | 69227-51-6 |  | MDL number MFCD03095384 | NACRES NA.22 | Molecular Weight 194.11 | EC Number 418-200-5 | PubChem Substance ID 329763182 |  | Chemical Synthesis, Ionic Liquids, Pyrrolidinium, Specialty Synthesis | 100 |  | 1S/C7H16N.BrH/c1-3-8(2)6-4-5-7-8;/h3-7H2,1-2H3;1H/q+1;/p-1 | KHJQQUGSPDBDRM-UHFFFAOYSA-M | -18 °C | [7 empty] | 548 stokes | [12 empty] | Description General description 1-Ethyl-1-methylpyrrolidinium bromide is an ionic liquid that can be prepared by reacting N-methylpyrrolidine with bromoethane. it is conventionally used as a bromine-sequestering agent (BSA) in zinc/bromine redox flow batteries. Application 1-Ethyl-1-methylpyrrolidinium bromide may be used in the preparation of 1-ethyl-1-methylpyrrolidinium lactate, a potential solvent for the separation of hexan-1-ene from hexane. It can also be used to prepare 1-ethyl-1-methylpyrrolidinium tribromide. It can be used as a co-catalyst during the cycloaddition of CO2 with different epoxides to form cyclic carbonates in the presence of a nona-vacant Keggin-type tricarbonyl rhenium derivative catalyst. Packaging 5, 50 g in poly bottle | dust mask type N95 (US), Eyeshields, Gloves | NONH for all modes of transport | WGK 3 | Not applicable | Not applicable
https://www.sigmaaldrich.com/catalog/product/aldrich/713198?lang=en&region=US | Ionic Liquids | Pyrrolidinium |  | 1-Ethyl-1-methylpyrrolidinium hexafluorophosphate | 97% |  | 121057-90-7 |  | MDL number MFCD08458498 | NACRES NA.22 | Molecular Weight 259.17 | EC Number 418-200-5 | PubChem Substance ID 329763183 |  | Chemical Synthesis, Ionic Liquids, Pyrrolidinium, Specialty Synthesis | 100 |  | 1S/C7H16N.F6P/c1-3-8(2)6-4-5-7-8;1-7(2,3,4,5)6/h3-7H2,1-2H3;/q+1;-1 | WSYWUTMEDIHQRK-UHFFFAOYSA-N | -18 °C | [7 empty] | 548 stokes | [12 empty] | Description Packaging 5 g in poly tube 50 g in poly bottle | dust mask type N95 (US), Eyeshields, Gloves | NONH for all modes of transport | WGK 3 | Not applicable | Not applicable
https://www.sigmaaldrich.com/catalog/product/aldrich/713163?lang=en&region=US | Ionic Liquids | Pyrrolidinium |  | 1-Ethyl-1-methylpyrrolidinium tetrafluoroborate | 98% |  | 117947-85-0 |  | MDL number MFCD08458505 | NACRES NA.22 | Molecular Weight 201.01 | EC Number 418-200-5 | PubChem Substance ID 329763181 |  | Chemical Synthesis, Ionic Liquids, Pyrrolidinium, Specialty Synthesis | 100 |  | 1S/C7H16N.BF4/c1-3-8(2)6-4-5-7-8;2-1(3,4)5/h3-7H2,1-2H3;/q+1;-1 | LAGDCVJRCOKWTN-UHFFFAOYSA-N | -18 °C | [7 empty] | 548 stokes | [12 empty] | Description Packaging 5, 50 g in poly bottle | Eyeshields, Gloves, type N95 (US) | NONH for all modes of transport | WGK 3 | Not applicable | Not applicable
https://www.sigmaaldrich.com/catalog/product/aldrich/syx00014?lang=en&region=US | Ionic Liquids | Sulfonium |  | Cyclopropyldiphenylsulfonium tetrafluoroborate | AldrichCPR |  | 33462-81-6 |  | MDL number MFCD00011873 |  | Molecular Weight 314.15 |  | PubChem Substance ID 329826142 | Linear Formula C3H5S(C6H5)2BF4 | Chemical Synthesis, Ionic Liquids, Specialty Synthesis, Sulfonium |  |  | 1S/C15H15S.BF4/c1-3-7-13(8-4-1)16(15-11-12-15)14-9-5-2-6-10-14;2-1(3,4)5/h1-10,15H,11-12H2;/q+1;-1 | DWEYKSWKFYZEGZ-UHFFFAOYSA-N | 136-138 °C (lit.) | [20 empty] | Description Other Notes Please note that Sigma-Aldrich provides this product to early discovery researchers as part of a collection of unique chemicals. Sigma-Aldrich does not collect analytical data for this product. Buyer assumes responsibility to confirm product identity and/or purity. All sales are final.NOTWITHSTANDING ANY CONTRARY PROVISION CONTAINED IN SIGMA-ALDRICH′S STANDARD TERMS AND CONDITIONS OF SALE OR AN AGREEMENT BETWEEN SIGMA-ALDRICH AND BUYER, SIGMA-ALDRICH SELLS THIS PRODUCT "AS-IS" AND MAKES NO REPRESENTATION OR WARRANTY WHATSOEVER WITH RESPECT TO THIS PRODUCT, INCLUDING ANY (A) WARRANTY OF MERCHANTABILITY; (B) WARRANTY OF FITNESS FOR A PARTICULAR PURPOSE; OR (C) WARRANTY AGAINST INFRINGEMENT OF INTELLECTUAL PROPERTY RIGHTS OF A THIRD PARTY; WHETHER ARISING BY LAW, COURSE OF DEALING, COURSE OF PERFORMANCE, USAGE OF TRADE OR OTHERWISE. Legal Information Product of Synthonix |  | NONH for all modes of transport | WGK 3 | Not applicable | Not applicable
https://www.sigmaaldrich.com/catalog/product/sial/08748?lang=en&region=US | Ionic Liquids | Sulfonium |  | Triethylsulfonium bis(trifluoromethylsulfonyl)imide | for electrochemistry, ≥95.0% (qNMR) | [SEt3] NTf2 | 321746-49-0 |  | MDL number MFCD08276438 | NACRES NA.22 | Molecular Weight 399.39 |  | PubChem Substance ID 329748631 | Linear Formula C3H5S(C6H5)2BF4 | Chemical Synthesis, Ionic Liquids, Specialty Synthesis, Sulfonium | 100 |  | 1S/C6H15S.C2F6NO4S2/c1-4-7(5-2)6-3;3-1(4,5)14(10,11)9-15(12,13)2(6,7)8/h4-6H2,1-3H3;/q+1;-1 | BLODSRKENWXTLO-UHFFFAOYSA-N | -35.5 °C | [20 empty] | Description General description Symmetric and aliphatic trialkylsulfonium cations form room temperature molten salts with bis(trifluoromethylsulfonyl)imide. Application Triethylsulfonium bis(trifluoromethylsulfonyl)imide is a room-temperature ionic liquid (RTIL ) that can be used:• As an electrolyte in electrochemical double-layer supercapacitors.• As a model ionic liquid used in the studies of structure effect of ions on electrochemical windows (EWs).• As a component of the gel polymer electrolyte, which is used in the construction of symmetrical electrical-double layer capacitors.• As an electrolyte in the in-plane supercapacitor devices. | Eyeshields, Gloves, multi-purpose combination respirator cartridge (US), type ABEK (EN14387) respirator filter | NONH for all modes of transport | WGK 3 | Not applicable | Not applicable
https://www.sigmaaldrich.com/catalog/product/aldrich/713074?lang=en&region=US | Ionic Liquids | Other Ionic Liquids |  | 1-Butyl-1-methylpiperidinium bis(trifluoromethylsulfonyl)imide | 97% | PP14TFSI, [Bmpip][NTf2] | 623580-02-9 |  | MDL number MFCD14156017 | NACRES NA.22 | Molecular Weight 436.43 |  | PubChem Substance ID 329763173 |  | Chemical Synthesis, Ionic Liquids, Other Ionic Liquids, Specialty Synthesis | 100 |  | 1S/C10H22N.C2F6NO4S2/c1-3-4-8-11(2)9-6-5-7-10-11;3-1(4,5)14(10,11)9-15(12,13)2(6,7)8/h3-10H2,1-2H3;/q+1;-1 | ZDMWZUAOSLBMEY-UHFFFAOYSA-N | [21 empty] | Description Application 1-Butyl-1-methylpiperidinium bis(trifluoromethylsulfonyl)imide is an ionic liquid that can be used:• As an electrolyte in ionic liquid dual ion battery and dual-graphite battery.• As a model ionic liquid in the study of ionic effect on the desulfurization of fuels.• In the study of the activity coefficient of different solutes at infinite dilution. Packaging 5, 50 g in poly bottle | Faceshields, Gloves, Goggles, multi-purpose combination respirator cartridge (US), type ABEK (EN14387) respirator filter | UN 2922 6.1(8) / PGIII | WGK 3 | Not applicable | Not applicable
https://www.sigmaaldrich.com/catalog/product/aldrich/713090?lang=en&region=US | Ionic Liquids | Other Ionic Liquids |  | 1-Butyl-1-methylpiperidinium hexafluorophosphate | 99% |  | 1257647-66-7 |  | MDL number MFCD14156018 | NACRES NA.22 | Molecular Weight 301.25 |  | PubChem Substance ID 329763175 |  | Chemical Synthesis, Ionic Liquids, Other Ionic Liquids, Specialty Synthesis | 100 |  | 1S/C10H22N.F6P/c1-3-4-8-11(2)9-6-5-7-10-11;1-7(2,3,4,5)6/h3-10H2,1-2H3;/q+1;-1 | FHOLSPXOTQMKMZ-UHFFFAOYSA-N | [21 empty] | Description Application 1-Butyl-1-methylpiperidinium hexafluorophosphate (BMPIPPF6) is an ionic liquid that can be used to prepare modified carbon composite electrodes, which are used as sensors in the estimation of paracetamol, neurotransmitter drugs and NADH in the biological samples. Packaging 5, 50 g in poly bottle | dust mask type N95 (US), Eyeshields, Gloves | NONH for all modes of transport | WGK 3 | Not applicable | Not applicable
https://www.sigmaaldrich.com/catalog/product/aldrich/698415?lang=en&region=US | Organic Electronics & Photovoltaics | Donor Materials |  | Benz[b]anthracene | sublimed grade, 99.99% trace metals basis | 2,3-Benzanthracene, Naphthacene, Tetracene | 92-24-0 |  | MDL number MFCD00003702 |  | Molecular Weight 228.29 | EC Number 202-138-9 | PubChem Substance ID 329761252 |  | Arenes, Building Blocks, Chemical Synthesis, Donor Materials, Light Emitters and Dopants, Materials Science, OLED and PLED Materials, Organic Building Blocks, Organic Field Effect Transistor (OFET) Materials, Organic Photovoltaic (OPV) Materials, Organic and Printed Electronics, Small Molecules, Sublimed Materials, p-Type Organic Semiconductors, p-Type Small MoleculesMore... | 100 |  | 1S/C18H12/c1-2-6-14-10-18-12-16-8-4-3-7-15(16)11-17(18)9-13(14)5-1/h1-12H | IFLREYGFSNHWGE-UHFFFAOYSA-N | >300 °C (lit.) | [5 empty] | 277 nm | [14 empty] | Description General description Benz[b]anthracene is a fused polycyclic aromatic compound with an electron field-effect mobility of about 10 cm2 /Vs Benz[b]anthracene is an ethylnylated acene that is a conducting polymer, which can be used as a donor material. It has a high photoluminescence and quantum yield that makes it a promising candidate in the development of single crystal electronic material. Application Benz[b]anthracene can be used in a wide range of organic electronics based devices, which include organic light emitting diodes (OLEDs), solar cells, organic photovoltaics (OPVs), thin film transistors (TFTs), and other single crystal based organic semiconductors. p-Type organic conductor and OLED dopant. Sublimed grade for organic electronic device applications. Suitable for organic semiconductor lasers. Packaging 1 g in glass bottle | Eyeshields, Gloves, type N95 (US) | NONH for all modes of transport | WGK 3 | Not applicable | Not applicable
https://www.sigmaaldrich.com/catalog/product/aldrich/b2403?lang=en&region=US | Organic Electronics & Photovoltaics | Donor Materials |  | Benz[b]anthracene | 98% | 2,3-Benzanthracene, Naphthacene, Tetracene | 92-24-0 |  | MDL number MFCD00003702 | NACRES NA.23 | Molecular Weight 228.29 | EC Number 202-138-9 | PubChem Substance ID 24891648 |  | Arenes, Building Blocks, Chemical Synthesis, Donor Materials, Light Emitters and Dopants, Materials Science, OLED and PLED Materials, Organic Building Blocks, Organic Field Effect Transistor (OFET) Materials, Organic Photovoltaic (OPV) Materials, Organic and Printed Electronics, Small Molecules, p-Type Organic Semiconductors, p-Type Small MoleculesMore... | 100 |  | 1S/C18H12/c1-2-6-14-10-18-12-16-8-4-3-7-15(16)11-17(18)9-13(14)5-1/h1-12H | IFLREYGFSNHWGE-UHFFFAOYSA-N | >300 °C (lit.) | [5 empty] | 277 nm | [14 empty] | Description Packaging 1 g in glass bottle 100, 500 mg in glass insert | Eyeshields, Gloves, type N95 (US) | NONH for all modes of transport | WGK 3 | Not applicable | Not applicable
https://www.sigmaaldrich.com/catalog/product/aldrich/757268?lang=en&region=US | Organic Electronics & Photovoltaics | Donor Materials |  | 2,4-Bis[4-(N,N-dibenzylamino)-2,6-dihydroxyphenyl]squaraine | 97% |  |  |  | MDL number MFCD00003702 | NACRES NA.23 | Molecular Weight 688.77 | EC Number 202-138-9 | PubChem Substance ID 329766661 |  | Donor Materials, Materials Science, Organic Field Effect Transistor (OFET) Materials, Organic Photovoltaic (OPV) Materials, Organic and Printed Electronics, Small Molecules, p-Type Organic Semiconductors, p-Type Small MoleculesMore... | 100 | powder | 1S/C44H36N2O6/c47-35-21-33(45(25-29-13-5-1-6-14-29)26-30-15-7-2-8-16-30)22-36(48)39(35)41-43(51)42(44(41)52)40-37(49)23-34(24-38(40)50)46(27-31-17-9-3-10-18-31)28-32-19-11-4-12-20-32/h1-24,47-50H,25-28H2 | OPBFFKVKPVVANS-UHFFFAOYSA-N | >300 °C (lit.) | [5 empty] | 640-646 nm in chloroform | [14 empty] | Description General description 2,4-Bis[4-(N,N-dibenzylamino)-2,6-dihydroxyphenyl] squaraine is used as an electron donor in solution processed organic photovoltaic (OPV) cells. This molecule increases the power conversion efficiency (PCE) of OPVs because it can harvest more photons in the low-energy range and also increases exciton dissociation, energy transfer and charge carrier transport in ternary blend films in bulk heterojunction polymer solar cells. Application Used as a donor material in both vacuum-deposited and solution-processed OPVs. Packaging 1 g in glass bottle Features and Benefits • Can be dissolved and solution processed and high extinction coefficient. • Intense absorption in the red/near-IR regions. | Eyeshields, Gloves, type N95 (US) | NONH for all modes of transport | WGK 3 | Not applicable | Not applicable
https://www.sigmaaldrich.com/catalog/product/aldrich/758337?lang=en&region=US | Organic Electronics & Photovoltaics | Donor Materials |  | 2,4-Bis[4-(N,N-diisobutylamino)-2,6-dihydroxyphenyl] squaraine | 97% |  |  |  | MDL number MFCD00003702 | NACRES NA.23 | Molecular Weight 552.70 | EC Number 202-138-9 | PubChem Substance ID 329766735 |  | Donor Materials, Materials Science, Organic Field Effect Transistor (OFET) Materials, Organic Photovoltaic (OPV) Materials, Organic and Printed Electronics, Small Molecules, p-Type Organic Semiconductors, p-Type Small MoleculesMore... | 100 | powder | 1S/C32H44N2O6/c1-17(2)13-33(14-18(3)4)21-9-23(35)27(24(36)10-21)29-31(39)30(32(29)40)28-25(37)11-22(12-26(28)38)34(15-19(5)6)16-20(7)8/h9-12,17-20,35-38H,13-16H2,1-8H3 | JRHMFCJQZUVUIN-UHFFFAOYSA-N | 295-305 °C | [5 empty] | 700 nm | [14 empty] | Description General description 2,4-Bis[4-(N,N-diisobutylamino)-2,6-dihydroxyphenyl] squaraine (DIB-SQ) is used as an electron donor in solution processed photovoltaic cells.DIB-SQ increases the power conversion efficiency (PCE) because it can harvest more photons in the low-energy range and also increases excition dissociation, energy transfer and charge carrier transport in ternary blend films in bulk heterjunction polymer solar cells. Application This material is used as a donor material in vapor and solution processed organic heterojunction photovoltaic cells. Packaging 1 g in glass bottle Features and Benefits • Can be dissolved and solution processed and has a high extinction coefficient.• Intense absorption in the red/near-IR regions. | Eyeshields, Gloves, type N95 (US) | NONH for all modes of transport | WGK 3 | Not applicable | Not applicable
https://www.sigmaaldrich.com/catalog/product/aldrich/757233?lang=en&region=US | Organic Electronics & Photovoltaics | Donor Materials |  | 2,4-Bis[4-(N,N-diphenylamino)-2,6-dihydroxyphenyl]squaraine | 98% |  | 1345272-10-7 |  | MDL number MFCD00003702 | NACRES NA.23 | Molecular Weight 632.66 | EC Number 202-138-9 | PubChem Substance ID 329766659 |  | Donor Materials, Materials Science, Organic Field Effect Transistor (OFET) Materials, Organic Photovoltaic (OPV) Materials, Organic and Printed Electronics, Small Molecules, p-Type Organic Semiconductors, p-Type Small MoleculesMore... | 100 | powder | 1S/C40H28N2O6/c43-31-21-29(41(25-13-5-1-6-14-25)26-15-7-2-8-16-26)22-32(44)35(31)37-39(47)38(40(37)48)36-33(45)23-30(24-34(36)46)42(27-17-9-3-10-18-27)28-19-11-4-12-20-28/h1-24,43-46H | FXAALAVLRJSKEQ-UHFFFAOYSA-N | 328-333 °C | [5 empty] | 720 nm | [14 empty] | Description General description 2,4-Bis[4-(N,N-diphenylamino)-2,6-dihydroxyphenyl]squaraine (DPSQ) is a symmetric squaraine that can be used as a green light absorbing donor. The characteristic absorption peak is at 720 nm. It can be used for a variety of electrochemical applications. Application DPSQ based dyes can be used for potential application in polymeric solar cells (PSCs), and organic photovoltaic cells (OPVs). Packaging 1 g in glass bottle | Eyeshields, Gloves, type N95 (US) | NONH for all modes of transport | WGK 3 | Not applicable | Not applicable
https://www.sigmaaldrich.com/catalog/product/aldrich/777048?lang=en&region=US | Organic Electronics & Photovoltaics | Donor Materials |  | 2-[(7-{4-[N,N-Bis(4-methylphenyl)amino]phenyl}-2,1,3-benzothiadiazol-4-yl)methylene]propanedinitrile | 97% (HPLC) | DTDCPB | 1393343-58-2 |  | MDL number MFCD24849728 | NACRES NA.23 | Molecular Weight 483.59 | EC Number 202-138-9 | PubChem Substance ID 329767879 |  | Donor Materials, Materials Science, Organic Field Effect Transistor (OFET) Materials, Organic Photovoltaic (OPV) Materials, Organic and Printed Electronics, Small Molecules, p-Type Organic Semiconductors, p-Type Small MoleculesMore... | 100 | powder | 1S/C30H21N5S/c1-20-3-10-25(11-4-20)35(26-12-5-21(2)6-13-26)27-14-7-23(8-15-27)28-16-9-24(17-22(18-31)19-32)29-30(28)34-36-33-29/h3-17H,1-2H3 | METIWNNPHPBEHP-UHFFFAOYSA-N | 285-290 °C | [5 empty] | 570 nm in dichloromethane | [14 empty] | Description General description 2-((7-{4-[N,N-Bis(4-methylphenyl)amino]phenyl}-2,1,3-benzothiadiazol-4-yl)methylene)propanedinitrile (DTDCPB) is a donor-acceptor molecule which can be used in the fabrication of organic electronic devices such as organic solar cells (OSCs) and organic photovoltaics (OPVs). Application 7.9% efficient vapor-deposited organic photovoltaic cells base on a simple bulk heterojunctionA vacuum-deposited organic solar cell employing this novel donor-acceptor-acceptor (D-A-A) donor molecule; DTDCPB; combined with the electron acceptor C60/ C70 achieved a record-high power conversion efficiency (PCE) of 6.8%.Device structure:MoO3 (30nm) / DTDCPB (7nm) / DTDCPB:C70 (40nm) / C70 (7nm) / BCP (10nm) / Ag (150nm)Device performance:• JSC = 13.48 mA/cm2• VOC = 0.95 V• FF = 0.55• PCE = 6.8% Packaging 500 mg in glass insert | Eyeshields, Gloves, type N95 (US) | NONH for all modes of transport | WGK 3 | Not applicable | Not applicable
https://www.sigmaaldrich.com/catalog/product/aldrich/791423?lang=en&region=US | Organic Electronics & Photovoltaics | Donor Materials |  | C101 Dye |  | cis-Bis(isothiocyanato)(2,2′-bipyridyl-4,4′-dicarboxylato)(4,4′-bis(5-hexylthiophen-2-yl)-2,2′-bipyridyl)ruthenium(II), Ruthenate(2−), [[2,2′-bipyridine]-4,4′-dicarboxylato(2−)-N1,N1′][4,4′-bis(5-hexyl-2-thienyl)-2,2′-bipyridine-N1,N1′]bis(thiocyanato-N)-, hydrogen (1:2) | 1224601-35-7 |  | MDL number MFCD24849728 | NACRES NA.23 | Molecular Weight 950.19 | EC Number 202-138-9 | PubChem Substance ID 329768274 |  | Donor Materials, Dye Sensitized Solar Cell (DSSC) Materials, Dyes, Materials Science, Organic Photovoltaic (OPV) Materials, Organic and Printed Electronics, Small MoleculesMore... | 100 | powder (maroon) | 1S/C30H36N2S2.C12H8N2O4.2CNS.Ru/c1-3-5-7-9-11-25-13-15-29(33-25)23-17-19-31-27(21-23)28-22-24(18-20-32-28)30-16-14-26(34-30)12-10-8-6-4-2;15-11(16)7-1-3-13-9(5-7)10-6-8(12(17)18)2-4-14-10;2*2-1-3;/h13-22H,3-12H2,1-2H3;1-6H,(H,15,16)(H,17,18);;;/q;;2*-1;+2 | BXXRBPUFQSDMHJ-UHFFFAOYSA-N | 285-290 °C | [5 empty] | 546, 403, 338, 307 nm (lit.) | [14 empty] | Description General description C101 Dye is ruthenium (Ru) based organic dye that can be used as a heteroleptic thiophene-based sensitizer. It has a high extinction coefficient of 17500 Lmol-1cm-1 and facilitates the enhancement of optoelectronic properties of electrochemical devices. Application A ruthenium sensitizer with high molar extinction coefficient for high-performance dye-sensitized solar cellsAlong with an acetonitrile-based electrolyte; the C101 sensitizer achieved a high efficeincy of 11.0-11.3% in the dye-sensitized solar cells under the illumination of AM 1.5G full sunlight. C101 Dye can be used as a sensitizer for the fabrication of dye sensitized solar cells (DSSCs) with a power conversion efficiency (PCE) of 10−11%. Packaging 250 mg in glass insert Legal Information Dyesol® Product. Dyesol is a registered trademark of Dyesol Ltd. Dyesol is a registered trademark of Greatcell Solar | Eyeshields, Gloves, type N95 (US) | NONH for all modes of transport | WGK 3 | Not applicable | Not applicable
https://www.sigmaaldrich.com/catalog/product/aldrich/791393?lang=en&region=US | Organic Electronics & Photovoltaics | Donor Materials |  | C106 Dye | ≥85% (HPLC) | Ruthenate(2-), [[2,2′-bipyridine]-4,4′-dicarboxylato(2-)- N1,N1′][4,4′-bis[5-(hexylthio)-2-thienyl]-2,2′-bipyridine- N1,N1′]bis(thiocyanato-N)-, cis-Bis(isothiocyanato)(2,2′-bipyridyl-4,4′-dicarboxylato)( 4,4′-bis(5-(hexylthio)thiophen-2-yl)-2,2′-bipyridyl)ruthenium(II) | 1152310-69-4 |  | MDL number MFCD24849728 | NACRES NA.23 | Molecular Weight 950.19 | EC Number 202-138-9 | PubChem Substance ID 329768271 |  | Donor Materials, Dye Sensitized Solar Cell (DSSC) Materials, Dyes, Materials Science, Organic Photovoltaic (OPV) Materials, Organic and Printed Electronics, Small MoleculesMore... | 100 | powder (black) | 1S/C30H36N2S4.C12H8N2O4.2CNS.Ru/c1-3-5-7-9-19-33-29-13-11-27(35-29)23-15-17-31-25(21-23)26-22-24(16-18-32-26)28-12-14-30(36-28)34-20-10-8-6-4-2;15-11(16)7-1-3-13-9(5-7)10-6-8(12(17)18)2-4-14-10;2*2-1-3;/h11-18,21-22H,3-10,19-20H2,1-2H3;1-6H,(H,15,16)(H,17,18);;;/q;;2*-1;+2 | ZEXAHKWZTIWSCT-UHFFFAOYSA-N | 285-290 °C | [5 empty] | 313 +/- 15 nm at 0.02 mM in DMF | [14 empty] | Description Application A ruthenium dye for high-efficiency dye-sensitized solar cellsPower conversion efficiencies of 11.7-12.1% achieved in high-efficiency dye-sensitized solar cells under air-mass 1.5G simulated sunlights. Packaging 250 mg in glass insert Legal Information Dyesol® Product. Dyesol is a registered trademark of Greatcell Solar | Eyeshields, Gloves, type N95 (US) | NONH for all modes of transport | WGK 3 | Not applicable | Not applicable
https://www.sigmaaldrich.com/catalog/product/aldrich/546674?lang=en&region=US | Organic Electronics & Photovoltaics | Donor Materials |  | Copper(II) phthalocyanine | sublimed grade, Dye content 99 % | CuPc, Phthalocyanine blue, Pigment Blue 15 | 147-14-8 |  | MDL number MFCD00010719 | NACRES NA.23 | Molecular Weight 576.07 | EC Number 205-685-1 | PubChem Substance ID 24878913 |  | Donor Materials, Hole Transport (HT) & Hole Injection Layer (HIL) Materials, Hole Transport Materials, Infrared (IR) Dyes, Materials Science, Metal Complex Dopants and Dyes, OLED and PLED Materials, Organic Field Effect Transistor (OFET) Materials, Organic Photovoltaic (OPV) Materials, Organic and Printed Electronics, Photoluminescent Materials, Photonic and Optical Materials, Phthalocyanine and Porphyrin Dyes, Phthalocyanines, Small Molecules, Sublimed Materials, p-Type Organic Semiconductors, p-Type Small MoleculesMore... | 100 | powder (black) | 1S/C32H16N8.Cu/c1-2-10-18-17(9-1)25-33-26(18)38-28-21-13-5-6-14-22(21)30(35-28)40-32-24-16-8-7-15-23(24)31(36-32)39-29-20-12-4-3-11-19(20)27(34-29)37-25;/h1-16H;/q-2;+2 | XCJYREBRNVKWGJ-UHFFFAOYSA-N | 285-290 °C | [5 empty] | 678 nm |  |  |  |  | Dye content, 99% | [9 empty] | Description General description Copper(II) phthalocynaine (CuPc) is a metal phthalocyanine dye that acts as a p-type semiconductor. It has a charge mobility of 10-4 cm2/Vs. It forms a chemically stable thin film that exhibits photoconductivity and catalytic activity. Application CuPc is a semiconducting material that can be used in a variety of optoelectronic devices such as light emitting diodes (LEDs), field effect transistors (FETs) and solar cells/organic photovoltaics (OPVs). Packaging 1 g in glass insert 5 g in glass bottle | Eyeshields, Gloves, type N95 (US) | NONH for all modes of transport | nwg | Not applicable | Not applicable
https://www.sigmaaldrich.com/catalog/product/aldrich/702854?lang=en&region=US | Organic Electronics & Photovoltaics | Donor Materials |  | Copper(II) phthalocyanine | triple-sublimed grade, >99.95% trace metals basis | CuPc, Phthalocyanine blue, Pigment Blue 15 | 147-14-8 |  | MDL number MFCD00010719 | NACRES NA.23 | Molecular Weight 576.07 | EC Number 205-685-1 | PubChem Substance ID 329762407 |  | Donor Materials, Hole Transport (HT) & Hole Injection Layer (HIL) Materials, Hole Transport Materials, Infrared (IR) Dyes, Materials Science, Metal Complex Dopants and Dyes, OLED and PLED Materials, Organic Field Effect Transistor (OFET) Materials, Organic Photovoltaic (OPV) Materials, Organic and Printed Electronics, Photoluminescent Materials, Photonic and Optical Materials, Phthalocyanine and Porphyrin Dyes, Phthalocyanines, Small Molecules, Sublimed Materials, p-Type Organic Semiconductors, p-Type Small MoleculesMore... | 100 | powder (black) | 1S/C32H16N8.Cu/c1-2-10-18-17(9-1)25-33-26(18)38-28-21-13-5-6-14-22(21)30(35-28)40-32-24-16-8-7-15-23(24)31(36-32)39-29-20-12-4-3-11-19(20)27(34-29)37-25;/h1-16H;/q-2;+2 | XCJYREBRNVKWGJ-UHFFFAOYSA-N | 350 °C | [5 empty] | 678 nm |  |  |  |  | Dye content, 99% | [9 empty] | Description Packaging 500 mg in poly bottle | Eyeshields, Gloves, type N95 (US) | NONH for all modes of transport | nwg | Not applicable | Not applicable
https://www.sigmaaldrich.com/catalog/product/aldrich/745944?lang=en&region=US | Organic Electronics & Photovoltaics | Donor Materials |  | D102 Dye | 95% (HPLC) |  | 652145-28-3 |  | MDL number MFCD00010719 | NACRES NA.23 | Molecular Weight 614.78 | EC Number 205-685-1 | PubChem Substance ID 329765019 |  | Donor Materials, Dye Sensitized Solar Cell (DSSC) Materials, Dyes, Materials Science, Organic Photovoltaic (OPV) Materials, Organic and Printed Electronics, Small MoleculesMore... | 100 | powder | 1S/C37H30N2O3S2/c40-35(41)23-38-36(42)34(44-37(38)43)22-25-16-19-33-31(21-25)29-12-7-13-32(29)39(33)28-17-14-24(15-18-28)20-30(26-8-3-1-4-9-26)27-10-5-2-6-11-27/h1-6,8-11,14-22,29,32H,7,12-13,23H2,(H,40,41)/b34-22- | XGMCROHUTRXETK-VQNDASPWSA-N | 238-243 °C | [5 empty] | 499 nm in DMF |  |  |  |  | Dye content, 99% | [9 empty] | Description General description D102 Dye is a low cost indoline based organic dye that can be used as a photosensitizer. Its power conversion efficiency is over 4% with a strong absorption coefficient (55800 Lmol-1cm-1 at 490nm). It has a high extinction coefficient in comparison to the ruthenium dye. It can improve the performance of electrochemical devices. Application D102 Dye can be used as a sensitizing material that can be coated on the semiconducting electrode for the fabrication of metal-free dye sensitized solar cells. Photosensitive Red dye having excellent photoelectric conversion efficiency as a metal-free dye. Efficiency of DSSC device - η > 5.4%Cell area: 0.25 cm2 (0.5 cm × 0.5 cm)TiO2 Thickness: 5 μmTiO2: screen printingElectrolyte: 0.1 M LiI; 0.05 M I2; 0.6 M Dimethyl propylimidazoliumIodide; 0.05 M t-Butylpyridine in 3-MethoxypropionitrileLight source: AM1.5Counter Electrode: Pt/Cr spatter glassDye adsorption: 30 °C/ in 3 hr. (t-BuOH/acetonitrile soln.) Packaging 200 mg in glass insert Legal Information Product of Mitsubishi Paper Mills; Ltd | Eyeshields, Gloves, type N95 (US) | NONH for all modes of transport | WGK 3 | Not applicable | Not applicable
https://www.sigmaaldrich.com/catalog/product/aldrich/797391?lang=en&region=US | Organic Electronics & Photovoltaics | Donor Materials |  | D131 dye | >95% (HPLC) | 2-Cyano-3-[4-[4-(2,2-diphenylethenyl)phenyl]-1,2,3,3a,4,8b-hexahydrocyclopent[b]indol-7-yl]-2-propenoic acid |  |  | MDL number MFCD28100828 | NACRES NA.23 | Molecular Weight 508.61 | EC Number 205-685-1 | PubChem Substance ID 329768594 |  | Donor Materials, Dye Sensitized Solar Cell (DSSC) Materials, Dyes, Materials Science, Organic Photovoltaic (OPV) Materials, Organic and Printed Electronics, Small MoleculesMore... | 100 | solid | 1S/C35H28N2O2/c36-23-28(35(38)39)20-25-16-19-34-32(22-25)30-12-7-13-33(30)37(34)29-17-14-24(15-18-29)21-31(26-8-3-1-4-9-26)27-10-5-2-6-11-27/h1-6,8-11,14-22,30,33H,7,12-13H2,(H,38,39)/b28-20+ | GOTRYMLNXIJMCB-VFCFBJKWSA-N | 238-243 °C | [5 empty] | 425 nm in methanol |  |  | DMF: soluble |  | Dye content, 99% | [8 empty] | 2-8°C | Description General description D131 dye is an indoline based organic dye that has a large band-gap and can be used as a sensitizer in organic electronics. It shows a power conversion efficiency of 5.6% and can enhance photo-excitation of the electrochemical devices. Application D131 can be used in dye sensitized solar cells (DSSCs) as a photosensitizer with high charge mobility and absorption coefficient. Organic photosensitive yellow dye having excellent photoelectric conversion efficiency as a metal-free dye, Significant improvement in the conversion efficiency (11.1%) of black-dye-based dye-sensitized solar cells by cosensitization with D131 dye Packaging 200 mg in glass insert Legal Information Product of Mitsubishi Paper Mills; Ltd. | Eyeshields, Gloves, type N95 (US) | NONH for all modes of transport | WGK 3 | Not applicable | Not applicable
https://www.sigmaaldrich.com/catalog/product/aldrich/746606?lang=en&region=US | Organic Electronics & Photovoltaics | Donor Materials |  | D358 Dye | 95% | 5-[3-(Carboxymethyl)-5-[[4-[4-(2,2-diphenylethenyl)phenyl]-1,2,3,3a,4,8b-hexahydrocyclopent[b]indol-7-yl]methylene]-4-oxo-2-thiazoli dinylidene]-4-oxo-2-thioxo-3-thiazolidinedodecanoic acid | 1207638-53-6 |  | MDL number MFCD28053536 | NACRES NA.23 | Molecular Weight 912.19 | EC Number 205-685-1 | PubChem Substance ID 329765776 |  | Donor Materials, Dye Sensitized Solar Cell (DSSC) Materials, Dyes, Materials Science, Organic Photovoltaic (OPV) Materials, Organic and Printed Electronics, Small MoleculesMore... | 100 | solid | 1S/C52H53N3O6S3/c56-46(57)23-14-6-4-2-1-3-5-7-15-30-53-50(61)48(64-52(53)62)51-54(34-47(58)59)49(60)45(63-51)33-36-26-29-44-42(32-36)40-21-16-22-43(40)55(44)39-27-24-35(25-28-39)31-41(37-17-10-8-11-18-37)38-19-12-9-13-20-38/h8-13,17-20,24-29,31-33,40,43H,1-7,14-16,21-23,30,34H2,(H,56,57)(H,58,59)/b45-33+,51-48+ | HXSDFCKKOUCOIZ-DOESQJKTSA-N | 238-243 °C | [5 empty] | 532 nm in DMF |  |  | DMF: soluble |  | Dye content, 99% | [8 empty] | 2-8°C | Description Application Photosensitive Red-Violet dye having excellent photoelectric conversion efficiency as a metal-free dye. Efficiency of DSSC device - η > 6.7%Cell area: 0.25 cm2 (0.5 cm × 0.5 cm)TiO2 Thickness: 5 μmTiO2: screen printingElectrolyte: 0.1 M LiI; 0.05 M I2; 0.6 M Dimethyl propylimidazoliumIodide; 0.05 M t-Butylpyridine in 3-MethoxypropionitrileLight source: AM1.5Counter Electrode: Pt/Cr spatter glassDye adsorption: 30 °C/ in 3 hr. (t-BuOH/acetonitrile soln.) Packaging 100 mg in glass insert Legal Information Product of Mitsubishi Paper Mills; Ltd. | Eyeshields, Gloves, type N95 (US) | NONH for all modes of transport | WGK 3 | Not applicable | Not applicable
https://www.sigmaaldrich.com/catalog/product/aldrich/753939?lang=en&region=US | Organic Electronics & Photovoltaics | Donor Materials |  | DBP | 98% (HPLC) | 5,10,15,20-Tetraphenylbisbenz[5,6]indeno[1,2,3-cd:1′,2′,3′-lm]perylene, Dibenzo{[f,f′]-4,4′,7,7′-tetraphenyl}diindeno[1,2,3-cd:1′,2′,3′-lm]perylene, Red 2 | 175606-05-0 |  | MDL number MFCD28053536 | NACRES NA.23 | Molecular Weight 804.97 | EC Number 205-685-1 | PubChem Substance ID 329765776 |  | Donor Materials, Materials Science, Organic Field Effect Transistor (OFET) Materials, Organic Photovoltaic (OPV) Materials, Organic and Printed Electronics, Small Molecules, n-Type Organic Semiconductors, n-Type Small MoleculesMore... | 100 | solid | 1S/C52H53N3O6S3/c56-46(57)23-14-6-4-2-1-3-5-7-15-30-53-50(61)48(64-52(53)62)51-54(34-47(58)59)49(60)45(63-51)33-36-26-29-44-42(32-36)40-21-16-22-43(40)55(44)39-27-24-35(25-28-39)31-41(37-17-10-8-11-18-37)38-19-12-9-13-20-38/h8-13,17-20,24-29,31-33,40,43H,1-7,14-16,21-23,30,34H2,(H,56,57)(H,58,59)/b45-33+,51-48+ | HXSDFCKKOUCOIZ-DOESQJKTSA-N | >400 °C | [5 empty] | 532 nm in DMF |  |  | DMF: soluble |  | Dye content, 99% | [8 empty] | 2-8°C | Description Packaging 250 mg in glass insert | Eyeshields, Gloves, type N95 (US) | NONH for all modes of transport | WGK 3 | Not applicable | Not applicable
https://www.sigmaaldrich.com/catalog/product/aldrich/633216?lang=en&region=US | Organic Electronics & Photovoltaics | Donor Materials |  | 5,5′′′′′-Dihexyl-2,2′:5′,2′′:5′′,2′′′:5′′′,2′′′′:5′′′′,2′′′′′-sexithiophene | electron donor for OPV devices | α,ω-Dihexylsexithiophene, DH-6T | 151271-43-1 |  | MDL number MFCD06411295 | NACRES NA.23 | Molecular Weight 663.08 | EC Number 205-685-1 | PubChem Substance ID 24882543 |  | Donor Materials, Materials Science, Organic Field Effect Transistor (OFET) Materials, Organic Photovoltaic (OPV) Materials, Organic and Printed Electronics, Small Molecules, p-Type Organic Semiconductors, p-Type Small MoleculesMore... | 100 | solid | 1S/C36H38S6/c1-3-5-7-9-11-25-13-15-27(37-25)29-17-19-31(39-29)33-21-23-35(41-33)36-24-22-34(42-36)32-20-18-30(40-32)28-16-14-26(38-28)12-10-8-6-4-2/h13-24H,3-12H2,1-2H3 | QCMASTUHHXPVGT-UHFFFAOYSA-N | 280 °C (dec.) (lit.) | [5 empty] | 532 nm in DMF |  |  | chlorobenzene: soluble (soluble) |  | Dye content, 99% | [8 empty] | 2-8°C | Description General description 5,5′′′′′-Dihexyl-2,2′:5′,2′′:5′′,2′′′:5′′′,2′′′′:5′′′′,2′′′′′-sexithiophene (DH6T) is an alkyl substituted oligothiophene that can be used as an organic semiconductor. It has a field mobility of 1 cm2/Vs that makes it a suitable active layered material in electronic and optoelectronic applications. Application DH6T can be used as a p-type donor molecule for the fabrication of organic electronic devices such as organic field effect transistors (OFETs), thin film transistors (TFTs) and organic solar cells (OSCs). Packaging 500 mg in glass insert | Eyeshields, Gloves, type N95 (US) | NONH for all modes of transport | WGK 3 | Not applicable | Not applicable
https://www.sigmaaldrich.com/catalog/product/aldrich/790524?lang=en&region=US | Organic Electronics & Photovoltaics | Donor Materials |  | 2-[7-(4-Diphenylaminophenyl)-2,1,3-benzothiadiazol-4-yl]methylenepropanedinitrile | 96% | 2-((7-(4-(Diphenylamino)phenyl)benzo[c][1,2,5]thiadiazol-4-yl)methylene)malononitrile, DPDCPB | 1393343-60-6 |  | MDL number MFCD27978257 | NACRES NA.23 | Molecular Weight 455.53 | EC Number 205-685-1 | PubChem Substance ID 329768220 |  | Donor Materials, Materials Science, Organic Field Effect Transistor (OFET) Materials, Organic Photovoltaic (OPV) Materials, Organic and Printed Electronics, Small Molecules, p-Type Organic Semiconductors, p-Type Small MoleculesMore... | 100 | solid | 1S/C28H17N5S/c29-18-20(19-30)17-22-13-16-26(28-27(22)31-34-32-28)21-11-14-25(15-12-21)33(23-7-3-1-4-8-23)24-9-5-2-6-10-24/h1-17H | FWTUEQONZCDFRW-UHFFFAOYSA-N | 203-207 °C | [5 empty] | 549 nm in dichloromethane |  |  | chlorobenzene: soluble (soluble) |  | Dye content, 99% | [8 empty] | 2-8°C | Description Application A vacuum-deposited organic solar cell employing this novel donor-acceptor-acceptor (D-A-A) donor molecule; DPDCPB; combined with the electron acceptor C60/ C70 achieved a record-high power conversion efficiency (PCE) of 5.6%.Device structure:MoO3 (30nm) / DPDCPB (7nm) / DPDCPB:C70 (40nm) / C70 (7nm) / BCP (10nm) / Ag (150nm)Device performance:• JSC = 11.45 mA/cm2• VOC = 1.0 V• FF = 0.5• PCE = 5.6% Packaging 100 mg in glass insert | Eyeshields, Gloves, type N95 (US) | NONH for all modes of transport | WGK 3 | Not applicable | Not applicable
https://www.sigmaaldrich.com/catalog/product/aldrich/777293?lang=en&region=US | Organic Electronics & Photovoltaics | Donor Materials |  | 2-{[7-(5-N,N-Ditolylaminothiophen-2-yl)-2,1,3-benzothiadiazol-4-yl]methylene}malononitrile | 99% (HPLC) | 2-[[7-[5-[Bis(4-methylphenyl)amino]-2-thienyl]-2,1,3-benzothiadiazol-4-yl]methylene]propanedinitrile, DTDCTB | 1335150-09-8 |  | MDL number MFCD25976535 | NACRES NA.23 | Molecular Weight 489.61 | EC Number 205-685-1 | PubChem Substance ID 329767897 |  | Donor Materials, Materials Science, Organic Field Effect Transistor (OFET) Materials, Organic Photovoltaic (OPV) Materials, Organic and Printed Electronics, Small Molecules, p-Type Organic Semiconductors, p-Type Small MoleculesMore... | 100 | powder | 1S/C28H19N5S2/c1-18-3-8-22(9-4-18)33(23-10-5-19(2)6-11-23)26-14-13-25(34-26)24-12-7-21(15-20(16-29)17-30)27-28(24)32-35-31-27/h3-15H,1-2H3 | BCJCBXQJAANTJL-UHFFFAOYSA-N | 230-235 °C | [5 empty] | 662-664 nm in dichloromethane |  |  | chlorobenzene: soluble (soluble) |  | Dye content, 99% | [8 empty] | 2-8°C | Description General description 2-{[7-(5-N,N-Ditolylaminothiophen-2-yl)-2,1,3-benzothiadiazol-4-yl]methylene}malononitrile (DTDCTB) is a conducting polymer that can be used as a donor molecule. It is majorly used in the development of organic electronics. Device structure:MoO3 (30nm) / DTDCTB (7nm) / DTDCTB:C60/C70 (40nm) / C60/C70 (7nm) / BCP (10nm) / AgDevice performance:• JSC = 14.68 mA/cm2• VOC = 0.8 V• FF = 0.5• PCE = 5.81% Application A vacuum-deposited organic solar cell employing this novel donor-acceptor-acceptor (D-A-A) donor molecule; DTDCTB; combined with the electron acceptor C60/ C70 achieved a record-high power conversion efficiency (PCE) of 5.81%. DTDCTB is a π-conjugating polymer that can be used in the fabrication of organic solar cells (OSCs) and organic photovoltaic cells (OPVs). Packaging 250 mg in glass insert | Eyeshields, Gloves, type N95 (US) | NONH for all modes of transport | WGK 3 | Not applicable | Not applicable
https://www.sigmaaldrich.com/catalog/product/aldrich/772380?lang=en&region=US | Organic Electronics & Photovoltaics | Donor Materials |  | DTS(FBTTh2)2 |  | 7,7′-[4,4-Bis(2-ethylhexyl)-4H-silolo[3,2-b:4,5-b′]dithiophene-2,6-diyl]bis[6-fluoro-4-(5′-hexyl-[2,2′-bithiophen]-5-yl)benzo[c][1,2,5]thiadiazole], F-DTS, p-DTS(FBTTh2)2 |  |  | MDL number MFCD23704424 | NACRES NA.23 | Molecular Weight 1219.89 | EC Number 205-685-1 | PubChem Substance ID 329767561 |  | Donor Materials, Materials Science, Organic Field Effect Transistor (OFET) Materials, Organic Photovoltaic (OPV) Materials, Organic and Printed Electronics, Small Molecules, p-Type Organic Semiconductors, p-Type Small MoleculesMore... | 100 | powder | 1S/C64H72F2N4S8Si/c1-7-13-17-19-23-41-25-27-49(71-41)51-31-29-47(73-51)43-33-45(65)57(61-59(43)67-77-69-61)53-35-55-63(75-53)64-56(79(55,37-39(11-5)21-15-9-3)38-40(12-6)22-16-10-4)36-54(76-64)58-46(66)34-44(60-62(58)70-78-68-60)48-30-32-52(74-48)50-28-26-42(72-50)24-20-18-14-8-2/h25-36,39-40H,7-24,37-38H2,1-6H3 | LNMKMESEJYZMDZ-UHFFFAOYSA-N | 230-235 °C | [5 empty] | 590 nm in chloroform |  |  | chlorobenzene: 0.3-0.5% at 80 °C |  | Dye content, 99% | [8 empty] | 2-8°C | Description General description DTS(FBTTh2)2 is a conductive polymer that can be used as a donor molecule. It has a narrow band gap and shows a maximum power conversion efficiency of 7.0%. Its photostability is more than that of P3HT. Application DTS(FBTTh2)2 can be used as a conjugating polymer that forms a donor-acceptor system with acceptor molecules such as perylene diimide, PC71BM and other fullerenes for the fabrication of bulk-heterojunction based solar cells. Narrow band gap material for high-efficiency organic solar cells (OPVs) applicationOPV Device Structure: ITO/MoOx/DTS(PTTh2)2: PC70BM/Al• JSC = 12.8 mA/cm2• VOC = 0.81 V• FF = 0.68• PCE = 7.0% Packaging 100 mg in glass insert | Eyeshields, Gloves, type N95 (US) | NONH for all modes of transport | WGK 3 | Not applicable | Not applicable
https://www.sigmaaldrich.com/catalog/product/aldrich/772372?lang=en&region=US | Organic Electronics & Photovoltaics | Donor Materials |  | DTS(PTTh2)2 |  | 4,4′-[4,4-Bis(2-ethylhexyl)-4H-silolo[3,2-b:4,5-b′]dithiophene-2,6-diyl]bis[7-(5′-hexyl-[2,2′-bithiophen]-5-yl)-[1,2,5]thiadiazolo[3,4-c]pyridine], 5,5′-Bis{[4-(7-hexylthiophen-2-yl)thiophen-2-yl]-[1,2,5]thiadiazolo[3,4-c]pyridine}-3,3′-di-2-ethylhexylsilylene-2,2′-bithiophene |  |  | MDL number MFCD27952541 | NACRES NA.23 | Molecular Weight 1185.88 | EC Number 205-685-1 | PubChem Substance ID 329767559 |  | Donor Materials, Materials Science, Organic Field Effect Transistor (OFET) Materials, Organic Photovoltaic (OPV) Materials, Organic and Printed Electronics, Small Molecules, p-Type Organic Semiconductors, p-Type Small MoleculesMore... | 100 | powder | 1S/C62H72N6S8Si/c1-7-13-17-19-23-41-25-27-47(69-41)49-31-29-45(71-49)43-35-63-57(59-55(43)65-75-67-59)51-33-53-61(73-51)62-54(77(53,37-39(11-5)21-15-9-3)38-40(12-6)22-16-10-4)34-52(74-62)58-60-56(66-76-68-60)44(36-64-58)46-30-32-50(72-46)48-28-26-42(70-48)24-20-18-14-8-2/h25-36,39-40H,7-24,37-38H2,1-6H3 | NOJURONZIGXBEP-UHFFFAOYSA-N | 208-213 °C | [5 empty] | 655 nm in chloroform |  |  | chloroform: soluble(lit.) |  | Dye content, 99% | [8 empty] | 2-8°C | Description General description DTS(PTTh2)2 is a conjugating polymer with an absorption onset of 815 nm and a field effect hole mobility of ~ 0.1 cm2V-1s-1. It acts as a small donor molecule that can be used as an active layer in optoelectronic applications. Application Narrow band gap material for high-efficiency organic solar cells (OPVs) applicationOPV Device Structure: ITO/MoOx/DTS(PTTh2)2: PC70BM/Al• JSC = 14.4 mA/cm2• VOC = 0.78 V• FF = 0.59• PCE = 6.7% Packaging 100 mg in glass insert | Eyeshields, Gloves, type N95 (US) | NONH for all modes of transport | WGK 3 | Not applicable | Not applicable
https://www.sigmaaldrich.com/catalog/product/aldrich/791415?lang=en&region=US | Organic Electronics & Photovoltaics | Donor Materials |  | K19 Dye | 85% (HPLC) | K 19 sensitizer, Ru(4,4-dicarboxylic acid-2,2′-bipyridine)(4,4′-bis(p-hexyloxystyryl)-2,2-bipyridine)(NCS)2 | 847665-45-6 |  | MDL number MFCD27952541 | NACRES NA.23 | Molecular Weight 1185.88 | EC Number 205-685-1 | PubChem Substance ID 329768273 |  | Donor Materials, Dye Sensitized Solar Cell (DSSC) Materials, Dyes, Materials Science, Organic Photovoltaic (OPV) Materials, Organic and Printed Electronics, Small MoleculesMore... | 100 | powder (black) | 1S/C38H44N2O2.C12H8N2O4.2CNS.Ru/c1-3-5-7-9-27-41-35-19-15-31(16-20-35)11-13-33-23-25-39-37(29-33)38-30-34(24-26-40-38)14-12-32-17-21-36(22-18-32)42-28-10-8-6-4-2;15-11(16)7-1-3-13-9(5-7)10-6-8(12(17)18)2-4-14-10;2*2-1-3;/h11-26,29-30H,3-10,27-28H2,1-2H3;1-6H,(H,15,16)(H,17,18);;;/q;;2*-1;+2/b13-11+,14-12+;;;; | HBARXZGSEMEPLK-BPSJQPAOSA-N | >300 °C | [5 empty] | 536, 357, 311 nm at 0.02 mM in DMF (lit.) |  |  | chloroform: soluble(lit.) |  | Dye content, 99% | [8 empty] | 2-8°C | Description General description K19 Dye is an amphiphilic ruthenium sensitizer with a good molar extinction coefficient, which remains stable under thermal stress and light soaking. It can be synthesized by forming a reaction mixture of 4,4′-Bis(p-hexyloxystyryl)-2,2′-bipyridine, dichloro(p-cymene)ruthenium(II) dimer, and 4,4′-dicarboxylic acid-2,2′-bipyridine. It shows an overall power conversion efficiency (PCE) of 11% and can be used as an active material in electrochemical applications. Application Electron transfer from K-19 dye to the conduction band of Titania is completed within 20 fs while charge recombination has a half-life of 800 μs. The high extinction coefficient of this sensitizer enable realization of a new generation thin-film dye-sensitized solar cells (DSCs) yielding high conversion efficiency at full sunlight, even with viscous electrolytes based on ionic liqs. or nonvolatile solvents, making solar cell devices exhibit excellent stability under light soaking. K19 Dye is an organo-metallic dye that can be used as a photosensitizing material in the fabrication of dye sensitized solar cells (DSSCs). It shows a short circuit photocurrent density of 15.1 mA/cm2, an open circuit voltage of 747 mV and a fill factor of 0.69. Packaging 250 mg in glass insert Legal Information Dyesol® Product. Dyesol is a registered trademark of Dyesol Ltd. Dyesol is a registered trademark of Greatcell Solar | Eyeshields, Gloves, type N95 (US) | NONH for all modes of transport | WGK 3 | Not applicable | Not applicable
https://www.sigmaaldrich.com/catalog/product/aldrich/747211?lang=en&region=US | Organic Electronics & Photovoltaics | Donor Materials |  | Merocyanine dye, HB194 |  | 2-((Z)-2-((E)-2-(1,1-Dimethyl-5,6-dihydro-4H-pyrrolo[3,2,1-ij]quinolin-2(1H)-ylidene)ethylidene)-3-oxo-2,3-dihydro-1H-inden-1-ylidene)malononitrile, 2-[(Z)-2-[(E)-2-(5,6-Dihydro-1,1-dimethyl-4H-pyrrolo[3,2,1-ij]quinolin-2(1H)-ylidene)ethylidene]-2,3-dihydro-3-oxo-1H-inden-1-ylidene]propanedinitrile |  |  | MDL number MFCD28009149 | NACRES NA.23 | Molecular Weight 403.48 | EC Number 205-685-1 | PubChem Substance ID 329765817 |  | Donor Materials, Materials Science, Organic Field Effect Transistor (OFET) Materials, Organic Photovoltaic (OPV) Materials, Organic and Printed Electronics, Small Molecules, p-Type Organic Semiconductors, p-Type Small MoleculesMore... | 100 | powder (black) | 1S/C27H21N3O/c1-27(2)22-11-5-7-17-8-6-14-30(25(17)22)23(27)13-12-21-24(18(15-28)16-29)19-9-3-4-10-20(19)26(21)31/h3-5,7,9-13H,6,8,14H2,1-2H3/b21-12-,23-13+ | XCFYTQCAMLKFSO-ABLMNQNHSA-N | 288-290 °C | [5 empty] | ~578 nm in dichloromethane |  |  | chloroform: soluble(lit.) |  | Dye content, 99% | [8 empty] | 2-8°C | Description General description Merocyanine dye, HB194 belongs to the class of absorption materials that are majorly used as donor molecules in organic electronic devices. It has a high absorption coefficient and good polarizing properties, which allow it to be utilized as a photorefractive material. Application VAC-processed single high-efficiency Small-BHJ solar cell based on the MC dyeOPV Device Structure: ITO/MoO3/HB194: C60/BPhen/Al• JSC = 13.0 mA/cm2• VOC = 0.96 V• FF = 0.49• PCE = 6.1% Packaging 250 mg in poly bottle | Eyeshields, Gloves, type N95 (US) | NONH for all modes of transport | WGK 3 | Not applicable | Not applicable
https://www.sigmaaldrich.com/catalog/product/aldrich/791245?lang=en&region=US | Organic Electronics & Photovoltaics | Donor Materials |  | N749 Black Dye |  | Black dye, Greatcell Solar®, Ruthenium 620, Tris(N,N,N-tributyl-1-butanaminium)[[2,2′′6′,2′′-terpyridine]-4,4′,4′′-tricarboxylato(3-)-N1,N1′,N1′′]tris(thiocyanato-N)hydrogen ruthenate(4-) |  |  | MDL number MFCD28016340 | NACRES NA.23 | Molecular Weight 1364.98 | EC Number 205-685-1 | PubChem Substance ID 329768264 |  | Donor Materials, Dye Sensitized Solar Cell (DSSC) Materials, Dyes, Materials Science, Organic Photovoltaic (OPV) Materials, Organic and Printed Electronics, Small MoleculesMore... | 100 | powder | 1S/C18H11N3O6.3C16H36N.3CNS.Ru/c22-16(23)9-1-3-19-12(5-9)14-7-11(18(26)27)8-15(21-14)13-6-10(17(24)25)2-4-20-13;3*1-5-9-13-17(14-10-6-2,15-11-7-3)16-12-8-4;3*2-1-3;/h1-8H,(H,22,23)(H,24,25)(H,26,27);3*5-16H2,1-4H3;;;;/q;3*+1;3*-1;+3/p-3 | YOIDEEDNCKVVPH-UHFFFAOYSA-K | 288-290 °C | [5 empty] | 615, 415, 341, 329 nm at 0.02 mM in ethanol (lit.) |  |  | chloroform: soluble(lit.) |  | Dye content, 99% |  |  | dark green |  |  | dark green |  |  | 2-8°C | Description General description N749 Black Dye (N749) has ruthenium at the center that forms a co-ordinate bond with the monoprotonated tricarboxyterpyridine and three thiocyanates. It can be used as a sensitizer that functionalizes the semi-conducting materials that exhibit an absorption peak in the near infrared region. Application N749 Black Dye is designed for the widest range spectral sensitisation of wide band-gap oxide semiconductors; like titanium dioxide up to wavelengths beyond 800nm.Recommended application in 0.2-0.3mM solution with ethanol or acetonitrile/tert-butanol (1:1; vol:vol). Reduced graphene oxide (rGO) can be surface modified by using N749 to enhance the photocatalytic characteristics of hydrogen evolution system. It may also be used as a high efficiency dye for niobium pentoxide (Nb2O5) photoanodes which can be used for the fabrication of titanium oxide (TiO2) coated dye sensitized solar cells (DSSCs). Packaging 100, 250 mg in glass insert Legal Information Greatcell Solar is a registered trademark of Greatcell Solar | Eyeshields, Gloves, type N95 (US) | NONH for all modes of transport | WGK 3 | Not applicable | Not applicable
https://www.sigmaaldrich.com/catalog/product/aldrich/698423?lang=en&region=US | Organic Electronics & Photovoltaics | Donor Materials |  | Pentacene | triple-sublimed grade, ≥99.995% trace metals basis |  | 135-48-8 |  | MDL number MFCD00003710 | NACRES NA.23 | Molecular Weight 278.35 | EC Number 205-193-7 | PubChem Substance ID 329761253 |  | Arenes, Building Blocks, Chemical Synthesis, Donor Materials, Materials Science, Organic Building Blocks, Organic Field Effect Transistor (OFET) Materials, Organic Photovoltaic (OPV) Materials, Organic and Printed Electronics, Small Molecules, Sublimed Materials, p-Type Organic Semiconductors, p-Type Small MoleculesMore... | 100 | powder | 1S/C22H14/c1-2-6-16-10-20-14-22-12-18-8-4-3-7-17(18)11-21(22)13-19(20)9-15(16)5-1/h1-14H | SLIUAWYAILUBJU-UHFFFAOYSA-N | 372-374 °C (subl.) | [5 empty] | 615, 415, 341, 329 nm at 0.02 mM in ethanol (lit.) |  |  | organic solvents: slightly soluble(lit.) |  | Dye content, 99% |  |  | dark green |  |  | dark green |  |  | 2-8°C | Description General description Pentacene is a conjugating material with relatively high field effect mobility and ordered film-forming ability. It forms organic thin films that can be coated on a variety of substrates for the development of semiconducting devices. TGA/DSC Lot specific traces available upon request Application Pentacene can be used as an active material for various optoelectronic and electronic applications such as organic light emitting diodes (OLEDs), organic thin film transistors (OTFTs) and organic photovoltaic cells (OPVs). p-Type organic conductor. Triple-sublimed grade for organic electronic device applications. Packaging 500 mg in glass insert | Eyeshields, Gloves, type N95 (US) | NONH for all modes of transport | WGK 3 | Not applicable | Not applicable
https://www.sigmaaldrich.com/catalog/product/aldrich/684848?lang=en&region=US | Organic Electronics & Photovoltaics | Donor Materials |  | Pentacene | sublimed grade, ≥99.9% trace metals basis |  | 135-48-8 |  | MDL number MFCD00003710 | NACRES NA.23 | Molecular Weight 278.35 | EC Number 205-193-7 | PubChem Substance ID 329760927 |  | Donor Materials, Materials Science, Organic Field Effect Transistor (OFET) Materials, Organic Photovoltaic (OPV) Materials, Organic and Printed Electronics, Small Molecules, Sublimed Materials, p-Type Organic Semiconductors, p-Type Small MoleculesMore... | 100 | powder | 1S/C22H14/c1-2-6-16-10-20-14-22-12-18-8-4-3-7-17(18)11-21(22)13-19(20)9-15(16)5-1/h1-14H | SLIUAWYAILUBJU-UHFFFAOYSA-N | 372-374 °C (subl.) | [5 empty] | 615, 415, 341, 329 nm at 0.02 mM in ethanol (lit.) |  |  | organic solvents: slightly soluble(lit.) |  | Dye content, 99% |  |  | dark green |  |  | dark green |  |  | 2-8°C | Description General description TGA/DSC Lot specific traces available upon request Packaging 1 g in glass bottle | Eyeshields, Gloves, type N95 (US) | NONH for all modes of transport | WGK 3 | Not applicable | Not applicable
https://www.sigmaaldrich.com/catalog/product/aldrich/594687?lang=en&region=US | Organic Electronics & Photovoltaics | Donor Materials |  | α-Sexithiophene |  | 6T, Sexithiophene | 88493-55-4 |  | MDL number MFCD03695488 | NACRES NA.23 | Molecular Weight 494.76 | EC Number 205-193-7 | PubChem Substance ID 24881528 |  | Donor Materials, Materials Science, Organic Field Effect Transistor (OFET) Materials, Organic Photovoltaic (OPV) Materials, Organic and Printed Electronics, Small Molecules, p-Type Organic Semiconductors, p-Type Small MoleculesMore... | 100 | solid | 1S/C24H14S6/c1-3-15(25-13-1)17-5-7-19(27-17)21-9-11-23(29-21)24-12-10-22(30-24)20-8-6-18(28-20)16-4-2-14-26-16/h1-14H | KUJYDIFFRDAYDH-UHFFFAOYSA-N | 290 °C (dec.) (lit.) | [5 empty] | 615, 415, 341, 329 nm at 0.02 mM in ethanol (lit.) |  |  | organic solvents: slightly soluble(lit.) |  | Dye content, 99% |  |  | dark green |  |  | dark green |  |  | 2-8°C | Description Packaging 1 g in glass bottle | dust mask type N95 (US), Eyeshields, Gloves | NONH for all modes of transport | WGK 3 | Not applicable | Not applicable
https://www.sigmaaldrich.com/catalog/product/aldrich/753912?lang=en&region=US | Organic Electronics & Photovoltaics | Donor Materials |  | SMDPPEH | sublimed, 97% (HPLC) | 2,5-Di-(2-ethylhexyl)-3,6-bis-(5′′-n-hexyl-[2,2′,5′,2′′]terthiophen-5-yl)-pyrrolo[3,4-c]pyrrole-1,4-dione | 1093468-95-1 |  | MDL number MFCD03695488 | NACRES NA.23 | Molecular Weight 1021.59 | EC Number 205-193-7 | PubChem Substance ID 24881528 |  | Donor Materials, Materials Science, Organic Field Effect Transistor (OFET) Materials, Organic Photovoltaic (OPV) Materials, Organic and Printed Electronics, Small Molecules, p-Type Organic Semiconductors, p-Type Small MoleculesMore... | 100 | sublimed | 1S/C24H14S6/c1-3-15(25-13-1)17-5-7-19(27-17)21-9-11-23(29-21)24-12-10-22(30-24)20-8-6-18(28-20)16-4-2-14-26-16/h1-14H | KUJYDIFFRDAYDH-UHFFFAOYSA-N | 290 °C (dec.) (lit.) | [5 empty] | 644 nm in methylene chloride |  |  | organic solvents: slightly soluble(lit.) |  | Dye content, 99% |  |  | dark green |  |  | dark green |  |  | 2-8°C | Description Packaging 250 mg in glass insert | dust mask type N95 (US), Eyeshields, Gloves | NONH for all modes of transport | WGK 3 | Not applicable | Not applicable
https://www.sigmaaldrich.com/catalog/product/aldrich/753920?lang=en&region=US | Organic Electronics & Photovoltaics | Donor Materials |  | SMDPPO |  | 2,5-Dioctyl-3,6-bis-(5′′-n-hexyl-[2,2′,5′,2′′]terthiophen-5-yl)-pyrrolo[3,4-c]pyrrole-1,4-dione | 1435933-95-1 |  | MDL number MFCD20036284 | NACRES NA.23 | Molecular Weight 1021.59 | EC Number 205-193-7 | PubChem Substance ID 329766393 |  | Donor Materials, Materials Science, Organic Field Effect Transistor (OFET) Materials, Organic Photovoltaic (OPV) Materials, Organic and Printed Electronics, Small Molecules, p-Type Organic Semiconductors, p-Type Small MoleculesMore... | 100 | sublimed | 1S/C58H72N2O2S6/c1-5-9-13-17-19-23-39-59-55(51-37-35-49(67-51)47-33-31-45(65-47)43-29-27-41(63-43)25-21-15-11-7-3)53-54(57(59)61)56(60(58(53)62)40-24-20-18-14-10-6-2)52-38-36-50(68-52)48-34-32-46(66-48)44-30-28-42(64-44)26-22-16-12-8-4/h27-38H,5-26,39-40H2,1-4H3 | CAOPCPKFKCIXFB-UHFFFAOYSA-N | 242-247 °C | [5 empty] | 644 nm in methylene chloride |  |  | organic solvents: slightly soluble(lit.) |  | Dye content, 99% |  |  | dark green |  |  | dark green |  |  | 2-8°C | Description Packaging 250 mg in glass insert | dust mask type N95 (US), Eyeshields, Gloves | NONH for all modes of transport | WGK 3 | Not applicable | Not applicable
https://www.sigmaaldrich.com/catalog/product/aldrich/687251?lang=en&region=US | Organic Electronics & Photovoltaics | Donor Materials |  | Tris[4-(5-dicyanomethylidenemethyl-2-thienyl)phenyl]amine | 97% | TDCV-TPA | 883236-54-2 |  | MDL number MFCD09836233 | NACRES NA.23 | Molecular Weight 719.86 | EC Number 205-193-7 | PubChem Substance ID 329761117 |  | Donor Materials, Materials Science, Organic Field Effect Transistor (OFET) Materials, Organic Photovoltaic (OPV) Materials, Organic and Printed Electronics, Small Molecules, p-Type Organic Semiconductors, p-Type Small MoleculesMore... | 100 | sublimed | 1S/C42H21N7S3/c43-22-28(23-44)19-37-13-16-40(50-37)31-1-7-34(8-2-31)49(35-9-3-32(4-10-35)41-17-14-38(51-41)20-29(24-45)25-46)36-11-5-33(6-12-36)42-18-15-39(52-42)21-30(26-47)27-48/h1-21H | KJHGHQMIPHPKIY-UHFFFAOYSA-N | 400 °C | [5 empty] | 644 nm in methylene chloride |  |  | organic solvents: slightly soluble(lit.) |  | Dye content, 99% |  |  | dark green |  |  | dark green |  |  | 2-8°C | Description Application Isotropic organic semiconductor for OPV′s and OLED′s. TDCV-TPA is soluble in a large variety of organic solvents and can be used for the fabrication of heterojunction solar cells with high open-circuit voltage (1.15V), efficiency close to 2% and longer ambient condition lifetimes than cells based on poly(alkylthiophenes). The compound absorbs at 509nm (in CH2Cl2 solution) and 538nm as thin film. It can be used as high spectral purity luminophore in LED′s, emitting red light at 658nm. Packaging 100 mg in glass insert | dust mask type N95 (US), Eyeshields, Gloves | NONH for all modes of transport | WGK 3 | Not applicable | Not applicable
https://www.sigmaaldrich.com/catalog/product/aldrich/341169?lang=en&region=US | Organic Electronics & Photovoltaics | Donor Materials |  | Zinc phthalocyanine | Dye content 97 % | Phthalocyanine zinc salt | 14320-04-8 |  | MDL number MFCD00041955 | NACRES NA.23 | Molecular Weight 577.91 | EC Number 238-262-5 | PubChem Substance ID 24860701 |  | Catalysis and Inorganic Chemistry, Chemical Synthesis, Donor Materials, Infrared (IR) Dyes, Materials Science, Organic Photovoltaic (OPV) Materials, Organic and Printed Electronics, Photonic and Optical Materials, Phthalocyanine and Porphyrin Dyes, Phthalocyanines, Small Molecules, Zinc CatalystsMore... | 100 | sublimed | 1S/C32H16N8.Zn/c1-2-10-18-17(9-1)25-33-26(18)38-28-21-13-5-6-14-22(21)30(35-28)40-32-24-16-8-7-15-23(24)31(36-32)39-29-20-12-4-3-11-19(20)27(34-29)37-25;/h1-16H;/q-2;+2 | PODBBOVVOGJETB-UHFFFAOYSA-N | 400 °C | [5 empty] | 701 nm |  |  | organic solvents: slightly soluble(lit.) |  | Dye content, 97% |  |  | dark green |  |  | dark green |  |  | 2-8°C | Description General description Zinc (II) phthalocyanine (ZnPc) complexes show photosensitizing properties. Phthalocyanines show significant Π−Π interactions and easy formation of H aggregates. Application Zinc phthalocyanine finds general applications in industry (catalysts, photoconductors etc) and biomedical (photodynamic therapy, PDT). ZnPc may be used to photooxidise cyclohexane. A study reports functionalization of polymer membrane with ZnPc. Packaging 5, 25 g in glass bottle | Eyeshields, Gloves, type N95 (US) | NONH for all modes of transport | WGK 3 | Not applicable | Not applicable
https://www.sigmaaldrich.com/catalog/product/aldrich/901058?lang=en&region=US | Organic Electronics & Photovoltaics | Donor Materials |  | J51 |  | Poly[(5,6-difluoro-2-octyl-2H-benzotriazole-4,7-diyl)-2,5-thiophenediyl[4,8-bis[5-(2-hexyldecyl)-2-thienyl]benzo[1,2-b:4,5-b′]dithiophene-2,6-diyl]-2,5-thiophenediyl] | 1393529-03-7 |  | MDL number MFCD00041955 | NACRES NA.23 | Molecular Weight 577.91 | EC Number 238-262-5 | PubChem Substance ID 24860701 | Linear Formula (C72H93F2N3S6)n | Donor Materials, Materials Science, Organic Field Effect Transistor (OFET) Materials, Organic Photovoltaic (OPV) Materials, Organic and Printed Electronics, Polymers, p-Type Organic Semiconductors, p-Type PolymersMore... | 100 | sublimed | 1S/C32H16N8.Zn/c1-2-10-18-17(9-1)25-33-26(18)38-28-21-13-5-6-14-22(21)30(35-28)40-32-24-16-8-7-15-23(24)31(36-32)39-29-20-12-4-3-11-19(20)27(34-29)37-25;/h1-16H;/q-2;+2 | PODBBOVVOGJETB-UHFFFAOYSA-N | 400 °C | [5 empty] | 701 nm |  |  | organic solvents: soluble (Soluble in chlorobenzene and dichlorobenzene, Limited solubility in CHCl3) |  | Dye content, 97% |  |  | dark green |  |  | dark green |  |  | 2-8°C |  | Eyeshields, Gloves, type N95 (US) | NONH for all modes of transport | WGK 3 | Not applicable | Not applicable
https://www.sigmaaldrich.com/catalog/product/aldrich/546461?lang=en&region=US | Organic Electronics & Photovoltaics | Donor Materials |  | MDMO-PPV | light-emitting polymer | Poly[2-methoxy-5-(3′,7′-dimethyloctyloxy)-1,4-phenylenevinylene] | 177716-59-5 |  | MDL number MFCD03458070 | NACRES NA.23 | Molecular Weight 577.91 | EC Number 238-262-5 | PubChem Substance ID 24878898 | Linear Formula (C72H93F2N3S6)n | Donor Materials, Light-Emitting Polymers (LEPs), Materials Science, OLED and PLED Materials, Organic Field Effect Transistor (OFET) Materials, Organic Photovoltaic (OPV) Materials, Organic and Printed Electronics, Polymers, Polyphenylene Vinylene (PPV) Polymers and Co-Polymers, p-Type Organic Semiconductors, p-Type PolymersMore... | 100 | sublimed | 1S/C32H16N8.Zn/c1-2-10-18-17(9-1)25-33-26(18)38-28-21-13-5-6-14-22(21)30(35-28)40-32-24-16-8-7-15-23(24)31(36-32)39-29-20-12-4-3-11-19(20)27(34-29)37-25;/h1-16H;/q-2;+2 | PODBBOVVOGJETB-UHFFFAOYSA-N | 400 °C | [5 empty] | 701 nm |  |  | toluene, xylene, THF, chloroform, chlorobenzene, cyclohexanone: soluble |  | Dye content, 97% |  |  | dark green |  |  | dark green |  |  | 2-8°C | Description General description MDMO-PPV is a dialkoxy substituted poly(p-phenylenevinylene) (PPV) based conjugating polymer which has long side chains that form flexible films for organic electronics. It is a piezoresistant polymer with HOMO and LUMO orbital positions at 5.4 and 3.4 eV, respectively. MDMO-PPV forms an active layer that can be used in photoconductive and electroluminescent applications. Its processability and film-forming properties are superior to MEH-PPV. Application MDMO-PPV can also be used in the fabrication of bulk heterojunction solar cells(BHJ). MDMO-PPV can be blended with (6,6 phenyl C61- butyric acid methyl ester) (PCBM), which can be coated on indium tin oxide (ITO) to fabricate polymeric solar cells. It can also be used as a red light emitting polymer (LEP), which can be used in the fabrication of red-green-blue laser-based polymeric membranes. Packaging 1 g in glass bottle 250 mg in glass insert | Eyeshields, Gloves, type N95 (US) | NONH for all modes of transport | WGK 3 | Not applicable | Not applicable
https://www.sigmaaldrich.com/catalog/product/aldrich/541435?lang=en&region=US | Organic Electronics & Photovoltaics | Donor Materials |  | MEH-PPV average Mn 70,000-100,000 ¦ MEH-PPV average Mn 70,000-100,000 ¦ 138184-36-8 | average Mn 70,000-100,000 | MEH-PPV, Poly[2-methoxy-5-(2-ethylhexyloxy)-1,4-phenylenevinylene] | 138184-36-8 |  | MDL number MFCD03093943 | NACRES NA.23 | Molecular Weight 577.91 | EC Number 238-262-5 | PubChem Substance ID 24878898 | Linear Formula (C18H28O2)n | Donor Materials, Light-Emitting Polymers (LEPs), Materials Science, OLED and PLED Materials, Organic Field Effect Transistor (OFET) Materials, Organic Photovoltaic (OPV) Materials, Organic and Printed Electronics, Polymers, Polyphenylene Vinylene (PPV) Polymers and Co-Polymers, p-Type Organic Semiconductors, p-Type PolymersMore... | 100 | sublimed | 1S/C32H16N8.Zn/c1-2-10-18-17(9-1)25-33-26(18)38-28-21-13-5-6-14-22(21)30(35-28)40-32-24-16-8-7-15-23(24)31(36-32)39-29-20-12-4-3-11-19(20)27(34-29)37-25;/h1-16H;/q-2;+2 | PODBBOVVOGJETB-UHFFFAOYSA-N | 400 °C | [5 empty] | 701 nm |  |  | toluene, xylene, THF, chloroform, chlorobenzene, cyclohexanone: soluble |  | Dye content, 97% |  |  | dark green |  |  | dark green |  |  | 2-8°C | Description General description Light-emitting conjugated polymer. Application Conducting polymer in solar cells and carbon nanotube OLEDs. Useful in producing bright and efficient white polymeric light emitting diodes. Filter before application. Packaging 1 g in glass bottle | Eyeshields, Gloves, type N95 (US) | NONH for all modes of transport | WGK 3 | Not applicable | Not applicable
https://www.sigmaaldrich.com/catalog/product/aldrich/682799?lang=en&region=US | Organic Electronics & Photovoltaics | Donor Materials |  | P3OT | regioregular, electronic grade, 99.995% trace metals basis, average Mn ~25,000 | Poly(3-octylthiophene-2,5-diyl) | 104934-51-2 |  | MDL number MFCD03093943 | NACRES NA.23 | Molecular Weight 577.91 | EC Number 238-262-5 | PubChem Substance ID 24878898 | Linear Formula (C12H18S)n | π-Conjugated Polymers, Bioelectronics, Biosensing and Bioimaging, Conductive Polymers, Donor Materials, Materials Science, Organic Field Effect Transistor (OFET) Materials, Organic Photovoltaic (OPV) Materials, Organic and Printed Electronics, P3AT, Poly(3-alkylthiophene) (P3AT) and Other Polythiophenes (PT), Polymer Science, Polymers, Polythiophenes (PT) and Copolymers, Transducer Materials, p-Type Organic Semiconductors, p-Type PolymersMore... | 100 | solid | 1S/C32H16N8.Zn/c1-2-10-18-17(9-1)25-33-26(18)38-28-21-13-5-6-14-22(21)30(35-28)40-32-24-16-8-7-15-23(24)31(36-32)39-29-20-12-4-3-11-19(20)27(34-29)37-25;/h1-16H;/q-2;+2 | PODBBOVVOGJETB-UHFFFAOYSA-N | 198-211 °C | [5 empty] | 701 nm |  |  | toluene, xylene, THF, chloroform, chlorobenzene, cyclohexanone: soluble |  | Dye content, 97% |  |  | dark green |  |  | dark green |  |  | 2-8°C | Description General description Poly(3-octylthiophene-2,5-diyl) (P3OT) is a conducting polymer that is a class of polyalkylthiophene with intrinsic photoluminescence and good electrochemical properties. It can be prepared by oxidative polymerization of 3-octylthiophene (3OT). Application P3OT can be used as a conjugating polymer for the fabrication of organic electronic based devices which include photovoltaic cells, flexible electronics, light emitting electrochemical cells and solar cell based applications. Conducting polymer.Rechargeable battery electrodes, electrochromic devices, chemical and optical sensors, light-emitting diodes, microelectrical amplifiers, field-effect transistors and non-linear optical materials.Used in organic field-effect transistors and in polymer-based solar cells. Packaging 250 mg in glass bottle Features and Benefits Good processability, environmental stability and electroactivity. | Eyeshields, Gloves, type N95 (US) | NONH for all modes of transport | WGK 3 | Not applicable | Not applicable
https://www.sigmaaldrich.com/catalog/product/aldrich/906352?lang=en&region=US | Organic Electronics & Photovoltaics | Donor Materials |  | PBDB-T-2Cl |  | OS0139, PCE 139, PM 7, Poly[[4,8-bis[5-(2-ethylhexyl)-4-chloro-2-thienyl]benzo[1,2-b:4,5-b′]dithiophene-2,6-diyl]-2,5-thiophenediyl[5,7-bis(2-ethylhexyl)-4,8-dioxo-4H,8H-benzo[1,2-c:4,5-c′]dithiophene-1,3-diyl]-2,5-thiophenediyl] | 2239295-71-5 |  | MDL number MFCD03093943 | NACRES NA.23 | Molecular Weight 577.91 | EC Number 238-262-5 | PubChem Substance ID 24878898 | Linear Formula (C68H76C12O2S8)n | Donor Materials, Materials Science, Organic Field Effect Transistor (OFET) Materials, Organic Photovoltaic (OPV) Materials, Organic and Printed Electronics, Polymers, p-Type Organic Semiconductors, p-Type PolymersMore... | 100 | particles | 1S/C32H16N8.Zn/c1-2-10-18-17(9-1)25-33-26(18)38-28-21-13-5-6-14-22(21)30(35-28)40-32-24-16-8-7-15-23(24)31(36-32)39-29-20-12-4-3-11-19(20)27(34-29)37-25;/h1-16H;/q-2;+2 | PODBBOVVOGJETB-UHFFFAOYSA-N | 198-211 °C | [5 empty] | 701 nm |  |  | chlorobenzene: soluble |  | Dye content, 97% |  |  | Fine |  |  | Fine |  |  | 2-8°C | Description Application High-Efficiency Organic Solar Cells (OPVs)Polymeric donor materialLUMO=−3.57 eVHOMO=−5.32 eVOPV Device Performance : PBDB-T-2Cl:IT-4F Voc= 0.86VJsc= 21.46 mA/cm2FF= 0.75PCE=13.9% PBDB-T-2Cl (or PM7) is a wide bandgap polymer donor (n-type semiconductor) containing chlorinated thienyl benzodithiophene (BDT-2Cl) used in high performance polymer solar cells (PSCs). PBDB-T-2Cl-based devices exhibit higher open circuit voltage (Voc) than the PBDB-T-2F-based devices, due to lower molecular energy levels of PBDB-T-2Cl, and leading to an outstanding power conversion efficiency of over 14%. In general, chlorination is more effective than fluorination in downshifting the molecular energy levels and broadening the absorption spectra. | Eyeshields, Gloves, type N95 (US) | NONH for all modes of transport | WGK 3 | Not applicable | Not applicable
https://www.sigmaaldrich.com/catalog/product/aldrich/906336?lang=en&region=US | Organic Electronics & Photovoltaics | Donor Materials |  | PBDB-T-2F |  | PCE135, PM6, Poly[[4,8-bis[5-(2-ethylhexyl)-4-fluoro-2-thienyl]benzo[1,2-b:4,5-b′]dithiophene-2,6-diyl]-2,5-thiophenediyl[5,7-bis(2-ethylhexyl)-4,8-dioxo-4H,8H-benzo[1,2-c:4,5-c′]dithiophene-1,3-diyl]-2,5-thiophenediyl] | 1802013-83-7 |  | MDL number MFCD03093943 | NACRES NA.23 | Molecular Weight 577.91 | EC Number 238-262-5 | PubChem Substance ID 24878898 | Linear Formula (C68H76F2O2S8)n | Donor Materials, Materials Science, Organic Field Effect Transistor (OFET) Materials, Organic Photovoltaic (OPV) Materials, Organic and Printed Electronics, Polymers, p-Type Organic Semiconductors, p-Type PolymersMore... | 100 | particles | 1S/C32H16N8.Zn/c1-2-10-18-17(9-1)25-33-26(18)38-28-21-13-5-6-14-22(21)30(35-28)40-32-24-16-8-7-15-23(24)31(36-32)39-29-20-12-4-3-11-19(20)27(34-29)37-25;/h1-16H;/q-2;+2 | PODBBOVVOGJETB-UHFFFAOYSA-N | 198-211 °C | [5 empty] | 701 nm |  |  | chlorobenzene: soluble |  | Dye content, 97% |  |  | Fine |  |  | Fine |  |  | 2-8°C | Description Application High-Efficiency Organic Solar Cells (OPVs)Polymeric donor materialLUMO=−3.6 eVHOMO=−5.5 eVOPV Device Performance:PBDB-T-2F: ITIC-F (1:1 w/w)Voc= 0.84VJsc= 22.2 mA/cm2FF= 0.725PCE=13.5%PBDB-T-2F (or PM6) is a wide bandgap polymer donor (n-type semiconductor) containing fluorinated thienyl benzodithiophene (BDT-2F) used in high performance polymer solar cells (PSCs). PBDB-T-2F possesses high crystallinity and strong π-π stacking alignment, which are favourable to charge carrier transport and hence suppress recombination in devices. PBDBT-2F based PSCs were reported to have thickness and area insensitive performance and is a promising candidate for large-scale roll-to-roll manufacturing of high-efficiency polymer solar cells.For example, recently, new study have shown PBDB-T-2F:IT-4F(Sigma Aldrich Cat. No. 901423) based PSCs yielded an impressive PCE of 13.5% due to the synergistic effect of fluorination on both donor and acceptor, which is among the highest values recorded in the literatures for PSCs to date [1]. The PBDB-T-2F:IT-4F baed PSCs also showed good storage, thermal and illumination stabilities with respect to the efficiency. High efficiency of >11% was maintained for a wide range of film area and thickness. When paired with selenopheno[3,2-b]thiophene-based narrow-bandgap non-fullerene acceptor, an impressive efficiency of 13.3 % was obtained with thickness-insensitive feature.It has also been previously reported, PBDB-T-2F when paired with narrow band-gap small molecule acceptor 2,2′-((2Z,2′Z)-((4,4,9,9-tetrahexyl-4,9-dihydro-s-indaceno[1,2-b:5,6-b′]dithiophene-2,7-diyl)bis(methanylylidene))bis(3-oxo-2,3-dihydro-1H-indene-2,1-diylidene))dimalononitrile (IDIC), the as-cast film (without extra treatments) showed an outstanding power conversion efficiency (PCE) of 11.9%, a record value for as-cast polymer solar cells. Moreover, the performance of PBDB-T-2F:IDIC based devices is insensitive to the active layer thickness (≅95-255 nm) and device area (0.20-0.81 cm2), and thus is a promising candidate for future roll-to-roll mass manufacturing and practical application of highly efficient PSCs.It has also been reported, PBDB-T-2F possesses a strong absorption in the short wavelength region of 300-685 nm with a large bandgap of 1.80 eV, which is complementary to that of ITIC (1.55 eV) and facilitates achieving high short-circuit current (Jsc) in PSCs. Moreover, PBDB-T-2F shows a deep HOMO level of −5.50 eV, a strong crystallinity and a dominant face on packing, which helps to achieve a high open-circuit voltage (Voc) and fill factor (FF) in PSCs. | Eyeshields, Gloves, type N95 (US) | NONH for all modes of transport | WGK 3 | Not applicable | Not applicable
https://www.sigmaaldrich.com/catalog/product/aldrich/901099?lang=en&region=US | Organic Electronics & Photovoltaics | Donor Materials |  | PBDB-T |  | Poly[[4,8-bis[5-(2-ethylhexyl)-2-thienyl]benzo[1,2-b:4,5-b′]dithiophene-2,6-diyl]-2,5-thiophenediyl[5,7-bis(2-ethylhexyl)-4,8-dioxo-4H,8H-benzo[1,2-c:4,5-c′]dithiophene-1,3-diyl]] polymer | 1415929-80-4 |  | MDL number MFCD03093943 | NACRES NA.23 | Molecular Weight 577.91 | EC Number 238-262-5 | PubChem Substance ID 24878898 | Linear Formula (C68H78O2S8)n | Donor Materials, Materials Science, Organic Field Effect Transistor (OFET) Materials, Organic Photovoltaic (OPV) Materials, Organic and Printed Electronics, Polymers, p-Type Organic Semiconductors, p-Type PolymersMore... | 100 | particles | 1S/C32H16N8.Zn/c1-2-10-18-17(9-1)25-33-26(18)38-28-21-13-5-6-14-22(21)30(35-28)40-32-24-16-8-7-15-23(24)31(36-32)39-29-20-12-4-3-11-19(20)27(34-29)37-25;/h1-16H;/q-2;+2 | PODBBOVVOGJETB-UHFFFAOYSA-N | 198-211 °C | [5 empty] | 701 nm |  |  | chlorobenzene: soluble |  | Dye content, 97% |  |  | Fine |  |  | Fine |  |  | 2-8°C | Description Application PBDB-T, a conjugated push-pull medium bandgap polymeric donor, can be used as a donor molecule that can be used in polymeric solar cells (PSCs). It can also be used in the fabrication of organic thin-film transistors (OTFTs). | Eyeshields, Gloves, type N95 (US) | NONH for all modes of transport | WGK 3 | Not applicable | Not applicable
https://www.sigmaaldrich.com/catalog/product/aldrich/906344?lang=en&region=US | Organic Electronics & Photovoltaics | Donor Materials |  | PBDB-T-SF | Mw ≥80,000 | OS0130, PDBD-TSF, Poly[(2,6-(4,8-bis(5-(2-ethylhexylthio)-4-fluorothiophen-2-yl)-benzo[1,2-b:4,5-b′]dithiophene))-alt-(5,5-(1′,3′-di-2-thienyl-5′,7′-bis(2-ethylhexyl)benzo[1′,2′-c:4′,5′-c′]dithiophene-4,8-dione)] |  |  | MDL number MFCD03093943 | NACRES NA.23 | Molecular Weight 577.91 | EC Number 238-262-5 | PubChem Substance ID 24878898 | Linear Formula (C68H76F2O2S10)n | Donor Materials, Materials Science, Organic Field Effect Transistor (OFET) Materials, Organic Photovoltaic (OPV) Materials, Organic and Printed Electronics, Polymers, p-Type Organic Semiconductors, p-Type PolymersMore... | 100 | granular | 1S/C32H16N8.Zn/c1-2-10-18-17(9-1)25-33-26(18)38-28-21-13-5-6-14-22(21)30(35-28)40-32-24-16-8-7-15-23(24)31(36-32)39-29-20-12-4-3-11-19(20)27(34-29)37-25;/h1-16H;/q-2;+2 | PODBBOVVOGJETB-UHFFFAOYSA-N | 198-211 °C | [5 empty] | 701 nm |  |  | chlorobenzene: soluble |  | Dye content, 97% |  |  | purple, Shine |  |  | purple, Shine |  |  | 2-8°C | Description Application PBDB-T-SF is a fluorinated wide-bandgap polymeric donor (n-type semiconductor) with relatively deep highest occupied molecular orbital (HOMO) energy level. It has been used in high performance polymer organic solar cells (PSCs).HOMO =−5.40eVLUMO =−3.60eVPolymer organic solar cells (PSCs) device performance:Device based on PBDB-T-SF:NCBDT-4ClBefore any post-treatmentPCE= of 13.1%After device optimizationsVoc = 0.85VJsc = 2.35 mA /cm2FF = 74.3%PCE >14%Energy loss = 0.55 eVThe improved performance was attributed to the more efficient photo-electron conversion process in the optimal device.Device performance based on PBDB-T-SF:ITIC-F as active layer(ITO)/ZnO/active layer/MoO3/AlVoc = 0.88 VJsc = 20.50 mA/cm2FF = 71.9%PCE = 13.1%Energy loss = 0.66 eV | Eyeshields, Gloves, type N95 (US) | NONH for all modes of transport | WGK 3 | Not applicable | Not applicable
https://www.sigmaaldrich.com/catalog/product/aldrich/773514?lang=en&region=US | Organic Electronics & Photovoltaics | Donor Materials |  | PBDT(EH)-TPD(Oct) |  | PBDTTPD, Poly[(5,6-dihydro-5-octyl-4,6-dioxo-4H-thieno[3,4-c]pyrrole-1,3-diyl)[4,8-bis[(2-ethylhexyl)oxy]benzo[1,2-b:4,5-b′]dithiophene-2,6-diyl]] | 1223479-75-1 |  | MDL number MFCD03093943 | NACRES NA.23 | Molecular Weight 577.91 | EC Number 238-262-5 | PubChem Substance ID 24878898 | Linear Formula (C40H53NO4S3)n | Donor Materials, Materials Science, Organic Field Effect Transistor (OFET) Materials, Organic Photovoltaic (OPV) Materials, Organic and Printed Electronics, Polymers, p-Type Organic Semiconductors, p-Type PolymersMore... | 100 | granular | 1S/C32H16N8.Zn/c1-2-10-18-17(9-1)25-33-26(18)38-28-21-13-5-6-14-22(21)30(35-28)40-32-24-16-8-7-15-23(24)31(36-32)39-29-20-12-4-3-11-19(20)27(34-29)37-25;/h1-16H;/q-2;+2 | PODBBOVVOGJETB-UHFFFAOYSA-N | >300 °C | [5 empty] | 627 nm (thin film) |  |  | chlorobenzene: soluble |  | Dye content, 97% |  |  | purple, Shine |  |  | purple, Shine |  |  | 2-8°C | Description General description PBDT(EH)-TPD(Oct) is a conducting polymer with benzothiophene as the electron donor and thieno[3,4-c]pyrrole-4,6-dione as the electron withdrawing units. It can be used to form a π-conjugating system for the development of a variety of high performance electrochemical devices. Application PBDT(EH)-TPD(Oct) is a semiconducting polymer which can be used in the fabrication of polymeric solar cells and photovoltaic cells with high power conversion efficiency. Use in organic high efficiency photovoltaic cells (PCE 6.8%) and field effect transistors. Packaging 100 mg in glass insert | Eyeshields, Gloves, type N95 (US) | NONH for all modes of transport | WGK 3 | Not applicable | Not applicable
https://www.sigmaaldrich.com/catalog/product/aldrich/776300?lang=en&region=US | Organic Electronics & Photovoltaics | Donor Materials |  | PBDT-TPD | average Mn 10,000-50,000, PDI ≤3.0 | PBDTTPD, Poly[[5-(2-ethylhexyl)-5,6-dihydro-4,6-dioxo-4H-thieno[3,4-c]pyrrole-1,3-diyl][4,8-bis[(2-ethylhexyl)oxy]benzo[1,2-b:4,5-b′]dithiophene-2,6-diyl]] | 1231160-89-6 |  | MDL number MFCD03093943 | NACRES NA.23 | Molecular Weight 577.91 | EC Number 238-262-5 | PubChem Substance ID 24878898 | Linear Formula (C40H53NO4S3)n | Donor Materials, Materials Science, Organic Field Effect Transistor (OFET) Materials, Organic Photovoltaic (OPV) Materials, Organic and Printed Electronics, Polymers, p-Type Organic Semiconductors, p-Type PolymersMore... | 100 | granular | 1S/C32H16N8.Zn/c1-2-10-18-17(9-1)25-33-26(18)38-28-21-13-5-6-14-22(21)30(35-28)40-32-24-16-8-7-15-23(24)31(36-32)39-29-20-12-4-3-11-19(20)27(34-29)37-25;/h1-16H;/q-2;+2 | PODBBOVVOGJETB-UHFFFAOYSA-N | >300 °C | [5 empty] | 608 nm (thin film) |  |  | chlorobenzene: soluble |  | Dye content, 97% |  |  | purple, Shine |  |  | purple, Shine |  |  | 2-8°C | Description General description OPV Device Structure: ITO/PEDOT:PSS/PTB7 :PC61BM/Ca/Al• JSC = 8.1 mA/cm2• VOC = 0.87 V• FF = 0.56• PCE = 4.0% PBDT-TBP is a conducting polymer with benzodithiophene (BDT) donor groups and thieno[3,4-c]pyrrole-4,6(5H)-dione acceptor groups. It has π bridges that can be synthesized by palladium (Pd) catalyzed Stille-coupling. These π-conjugations are used to enhance the optical and electrochemical properties of the polymer. Application High-Efficiency Organic Solar Cells (OPVs); devices prepared from mixed solvents chlorobenzene/1; 8-diiodooctane PBDT-TBP is a donor-acceptor polymer which can be used in the fabrication of bulk heterojunction solar cells (BHJ-SCs). Packaging 100 mg in glass insert | Eyeshields, Gloves, type N95 (US) | NONH for all modes of transport | WGK 3 | Not applicable | Not applicable
https://www.sigmaaldrich.com/catalog/product/aldrich/901067?lang=en&region=US | Organic Electronics & Photovoltaics | Donor Materials |  | PBDTTT-C-T |  | Poly[[4,8-bis[5-(2-ethylhexyl)-2-thienyl]benzo[1,2-b:4,5-b′]dithiophene-2,6-diyl][2-(2-ethyl-1-oxohexyl)thieno[3,4-b]thiophenediyl]] | 1393932-53-0 |  | MDL number MFCD03093943 | NACRES NA.23 | Molecular Weight 577.91 | EC Number 238-262-5 | PubChem Substance ID 24878898 | Linear Formula (C48H56OS6)n | Donor Materials, Materials Science, Organic Field Effect Transistor (OFET) Materials, Organic Photovoltaic (OPV) Materials, Organic and Printed Electronics, Polymers, p-Type Organic Semiconductors, p-Type PolymersMore... | 100 | granular | 1S/C32H16N8.Zn/c1-2-10-18-17(9-1)25-33-26(18)38-28-21-13-5-6-14-22(21)30(35-28)40-32-24-16-8-7-15-23(24)31(36-32)39-29-20-12-4-3-11-19(20)27(34-29)37-25;/h1-16H;/q-2;+2 | PODBBOVVOGJETB-UHFFFAOYSA-N | >300 °C | [5 empty] | 608 nm (thin film) |  |  | chlorobenzene: soluble |  | Dye content, 97% |  |  | purple, Shine |  |  | purple, Shine |  |  | 2-8°C |  | Eyeshields, Gloves, type N95 (US) | NONH for all modes of transport | WGK 3 | Not applicable | Not applicable
https://www.sigmaaldrich.com/catalog/product/aldrich/772402?lang=en&region=US | Organic Electronics & Photovoltaics | Donor Materials |  | PBDTTT-CF |  | Poly[1-(6-{4,8-bis[(2-ethylhexyl)oxy]-6-methylbenzo[1,2-b:4,5-b′]dithiophen-2-yl}-3-fluoro-4-methylthieno[3,4-b]thiophen-2-yl)-1-octanone] | 1379592-65-0 |  | MDL number MFCD03093943 | NACRES NA.23 | Molecular Weight 577.91 | EC Number 238-262-5 | PubChem Substance ID 24878898 | Linear Formula (C48H56OS6)n | Donor Materials, Materials Science, Organic Field Effect Transistor (OFET) Materials, Organic Photovoltaic (OPV) Materials, Organic and Printed Electronics, Polymers, p-Type Organic Semiconductors, p-Type PolymersMore... | 100 | granular | 1S/C32H16N8.Zn/c1-2-10-18-17(9-1)25-33-26(18)38-28-21-13-5-6-14-22(21)30(35-28)40-32-24-16-8-7-15-23(24)31(36-32)39-29-20-12-4-3-11-19(20)27(34-29)37-25;/h1-16H;/q-2;+2 | PODBBOVVOGJETB-UHFFFAOYSA-N | >300 °C | [5 empty] | 608 nm (thin film) |  |  | chlorobenzene: soluble |  | Dye content, 97% |  |  | purple, Shine |  |  | purple, Shine |  |  | 2-8°C | Description General description PBDTTT-CF is a low band-gap conducting polymer which contains dialkoxyl benzodithiophene and fluorine substituted thieno[3,4-b]thiophene groups. It can be used as a donor material with a power conversion efficiency of 6.77%. Application Low band gap polymer; for high-efficiency organic solar cells (OPVs) applicationOPV Device Structure: ITO/PEDOT:PSS/PBDTTT-CF :PC71BM/Ca/Al; achieving power conversion efficiency as high as 6.77%; as certified by the National Renewable Energy Laboratory (NREL). PBDTTT-CF is mainly used in the fabrication of polymeric solar cells and organic solar cells. Packaging 100 mg in glass insert | Eyeshields, Gloves, type N95 (US) | NONH for all modes of transport | WGK 3 | Not applicable | Not applicable
https://www.sigmaaldrich.com/catalog/product/aldrich/745901?lang=en&region=US | Organic Electronics & Photovoltaics | Donor Materials |  | PBTTPD |  | Poly[[5-(2-ethylhexyl)-5,6-dihydro-4,6-dioxo-4H-thieno[3,4-c]pyrrole-1,3-diyl](4,4′-didodecyl[2,2′-bithiophene]-5,5′-diyl)] | 1240372-42-2 |  | MDL number MFCD03093943 | NACRES NA.23 | Molecular Weight 577.91 | EC Number 238-262-5 | PubChem Substance ID 24878898 | Linear Formula (C46H69NO2S3)n | Donor Materials, Materials Science, Organic Field Effect Transistor (OFET) Materials, Organic Photovoltaic (OPV) Materials, Organic and Printed Electronics, Polymers, p-Type Organic Semiconductors, p-Type PolymersMore... | 100 | granular | 1S/C32H16N8.Zn/c1-2-10-18-17(9-1)25-33-26(18)38-28-21-13-5-6-14-22(21)30(35-28)40-32-24-16-8-7-15-23(24)31(36-32)39-29-20-12-4-3-11-19(20)27(34-29)37-25;/h1-16H;/q-2;+2 | PODBBOVVOGJETB-UHFFFAOYSA-N | >300 °C | [5 empty] | 572 nm (thin film) |  |  | chlorobenzene: soluble |  | Dye content, 97% |  |  | purple, Shine |  |  | purple, Shine |  |  | 2-8°C | Description General description HOMO: -5.56 eVLUMO: -3.10 eVUV absorption: λmax = 572 nm;Eg = 1.82 eVSolubility: This polymer can be dissolved easily in hot chloroform;hot chlorobenzene;hot dichlorobenzene PBTTPD is a donor-acceptor based high crystalline conducting polymer. It has thieno[3,4-c]pyrrole-4,6-dione (TPD), which acts as the electron-withdrawing group. Bi(dodecyl)thiophene based donor groups facilitate the polymeric unit with crystallinity and low HOMO energy levels. It shows good hole mobility and open circuit voltage (VOC). Application • High-Efficiency Organic Solar Cells (OPVs)• Power conversion efficiency (PCE): 7.3%• Open circuit voltage (Voc): 0.92 V• Short circuit current density (Jsc): 13.1 mA/cm2• Fill factor (FF): 0.61 PBTTPD is majorly used as a conjugating polymer in the fabrication of organic solar cells (OSCs) and organic photovoltaic cells (OPVs). It has a power conversion efficiency (PCE) of 7.3% and a VOC of 0.92V. Packaging 100 mg in glass insert | Eyeshields, Gloves, type N95 (US) | NONH for all modes of transport | WGK 3 | Not applicable | Not applicable
https://www.sigmaaldrich.com/catalog/product/aldrich/753998?lang=en&region=US | Organic Electronics & Photovoltaics | Donor Materials |  | PCDTBT |  | Poly[N-9′-heptadecanyl-2,7-carbazole-alt-5,5-(4′,7′-di-2-thienyl-2′,1′,3′-benzothiadiazole)], Poly[[9-(1-octylnonyl)-9H-carbazole-2,7-diyl]-2,5-thiophenediyl-2,1,3-benzothiadiazole-4,7-diyl-2,5-thiophenediyl] | 958261-50-2 |  | MDL number MFCD03093943 | NACRES NA.23 | Molecular Weight 577.91 | EC Number 238-262-5 | PubChem Substance ID 24878898 | Linear Formula (C43H47N3S3)nC12H10 | Donor Materials, Materials Science, Organic Field Effect Transistor (OFET) Materials, Organic Photovoltaic (OPV) Materials, Organic and Printed Electronics, Polymers, p-Type Organic Semiconductors, p-Type PolymersMore... | 100 | granular | 1S/C32H16N8.Zn/c1-2-10-18-17(9-1)25-33-26(18)38-28-21-13-5-6-14-22(21)30(35-28)40-32-24-16-8-7-15-23(24)31(36-32)39-29-20-12-4-3-11-19(20)27(34-29)37-25;/h1-16H;/q-2;+2 | PODBBOVVOGJETB-UHFFFAOYSA-N | 270-300 °C | [5 empty] | 576 nm |  |  | chlorobenzene: soluble |  | Dye content, 97% |  |  | purple, Shine |  |  | purple, Shine |  |  | 2-8°C | Description General description PCDTBT is a carbozole based semiconducting co-polymer that is used as a donor material with a low band gap and a power efficiency of 9%. It has a quantum efficiency close to 100% that makes it a viable alternative of P3HT for a wide range of photovoltaics based applications. Soluble in THF, chloroform, chlorobenzene, dichlorobenzene, and 1,2,3-trichlorobenzene Application PCDTBT blend with PCBM as a nanocomposite can be used as a donor/acceptor material for the fabrication of photovoltaic solar cells and photovoltaic inks. It may also be used as an active layer that can be used in the development of organic field effect transistors (OFETs) for the parts per million (ppm) level detection of NO2 gas. Packaging 100 mg in glass insert | Eyeshields, Gloves, type N95 (US) | NONH for all modes of transport | WGK 3 | Not applicable | Not applicable
https://www.sigmaaldrich.com/catalog/product/aldrich/754005?lang=en&region=US | Organic Electronics & Photovoltaics | Donor Materials |  | PCPDTBT | average Mw 7,000-20,000 | Poly[2,6-(4,4-bis-(2-ethylhexyl)-4H-cyclopenta [2,1-b;3,4-b′]dithiophene)-alt-4,7(2,1,3-benzothiadiazole)] | 920515-34-0 |  | MDL number MFCD03093943 | NACRES NA.23 | Molecular Weight 577.91 | EC Number 238-262-5 | PubChem Substance ID 24878898 | Linear Formula (C31H38N2S3)n | Donor Materials, Materials Science, Organic Field Effect Transistor (OFET) Materials, Organic Photovoltaic (OPV) Materials, Organic and Printed Electronics, Polymers, p-Type Organic Semiconductors, p-Type PolymersMore... | 100 | granular | 1S/C32H16N8.Zn/c1-2-10-18-17(9-1)25-33-26(18)38-28-21-13-5-6-14-22(21)30(35-28)40-32-24-16-8-7-15-23(24)31(36-32)39-29-20-12-4-3-11-19(20)27(34-29)37-25;/h1-16H;/q-2;+2 | PODBBOVVOGJETB-UHFFFAOYSA-N | >400 °C | [5 empty] | 700 nm |  |  | chlorobenzene: soluble |  | Dye content, 97% |  |  | purple, Shine |  |  | purple, Shine |  |  | 2-8°C | Description General description PCPDTBT is a low band gap polymer that is used as a donor material with a high photovoltaic efficiency. It can form blends with a variety of conducting polymers which can be used to enhance the power conversion efficiency (PCE) in an electrochemical device. Soluble in cyclohexane, toluene, chloroform, and THF Application PCPDTBT can form a donor/acceptor blend with PCBM which can be used as a polymeric backbone for use in the fabrication of organic solar cells. Packaging 100 mg in glass insert | Eyeshields, Gloves, type N95 (US) | NONH for all modes of transport | WGK 3 | Not applicable | Not applicable
https://www.sigmaaldrich.com/catalog/product/aldrich/901097?lang=en&region=US | Organic Electronics & Photovoltaics | Donor Materials |  | PDBT-T1 |  | Poly[[5,10-bis(5-octyl-2-thienyl)dithieno[2,3-d:2′,3′-d′]benzo[1,2-b:4,5-b′]dithiophene-2,7-diyl]-2,5-thiophenediyl[5,7-bis(2-ethylhexyl)-4,8-dioxo-4H,8H-benzo[1,2-c:4,5-c′]dithiophene-1,3-diyl]-2,5-thiophenediyl] | 1701403-91-9 |  | MDL number MFCD03093943 | NACRES NA.23 | Molecular Weight 577.91 | EC Number 238-262-5 | PubChem Substance ID 24878898 | Linear Formula (C72H78O2S10)n | Donor Materials, Materials Science, Organic Field Effect Transistor (OFET) Materials, Organic Photovoltaic (OPV) Materials, Organic and Printed Electronics, Polymers, p-Type Organic Semiconductors, p-Type PolymersMore... | 100 | granular | 1S/C32H16N8.Zn/c1-2-10-18-17(9-1)25-33-26(18)38-28-21-13-5-6-14-22(21)30(35-28)40-32-24-16-8-7-15-23(24)31(36-32)39-29-20-12-4-3-11-19(20)27(34-29)37-25;/h1-16H;/q-2;+2 | PODBBOVVOGJETB-UHFFFAOYSA-N | >400 °C | [5 empty] | 700 nm |  |  | soluble (hot o-dichlorobenzene) |  | Dye content, 97% |  |  | purple, Shine |  |  | purple, Shine |  |  | 2-8°C |  | Eyeshields, Gloves, type N95 (US) | NONH for all modes of transport | WGK 3 | Not applicable | Not applicable
https://www.sigmaaldrich.com/catalog/product/aldrich/745928?lang=en&region=US | Organic Electronics & Photovoltaics | Donor Materials |  | PDTSTPD |  | Poly[(5,6-dihydro-5-octyl-4,6-dioxo-4H-thieno[3,4-c]pyrrole-1,3-diyl)[4,4-bis(2-ethylhexyl)-4H-silolo[3,2-b:4,5-b′;]dithiophene-2,6-diyl]] | 1279109-93-1 |  | MDL number MFCD03093943 | NACRES NA.23 | Molecular Weight 577.91 | EC Number 238-262-5 | PubChem Substance ID 24878898 | Linear Formula (C38H53NO2S3Si)n | Donor Materials, Materials Science, Organic Field Effect Transistor (OFET) Materials, Organic Photovoltaic (OPV) Materials, Organic and Printed Electronics, Polymers, p-Type Organic Semiconductors, p-Type PolymersMore... | 100 | granular | 1S/C32H16N8.Zn/c1-2-10-18-17(9-1)25-33-26(18)38-28-21-13-5-6-14-22(21)30(35-28)40-32-24-16-8-7-15-23(24)31(36-32)39-29-20-12-4-3-11-19(20)27(34-29)37-25;/h1-16H;/q-2;+2 | PODBBOVVOGJETB-UHFFFAOYSA-N | >400 °C | [5 empty] | 670 nm (thin film) |  |  | soluble (hot o-dichlorobenzene) |  | Dye content, 97% |  |  | purple, Shine |  |  | purple, Shine |  |  | 2-8°C | Description General description HOMO: -5.6 eVLUMO: -3.8 eVUV absorption: λmax = 670 nm; Eg = 1.73 eVSolubility: This polymer can be dissolved easily in chloroform, chlorobenzene, dichlorobenzene Application High-Efficiency Organic Solar Cells (OPVs)Power conversion efficiency (PCE): 7.3%Open circuit voltage (Voc): 0.88 VShort circuit current density (Jsc): 12.2 mA/cm2Fill factor (FF): 0.69 Packaging 100 mg in glass insert | Eyeshields, Gloves, type N95 (US) | NONH for all modes of transport | WGK 3 | Not applicable | Not applicable
https://www.sigmaaldrich.com/catalog/product/aldrich/900720?lang=en&region=US | Organic Electronics & Photovoltaics | Donor Materials |  | PffBT4T-2OD |  | PCE-11, Poly[(5,6-difluoro-2,1,3-benzothiadiazol-4,7-diyl)-alt-(3,3’’’-di(2-octyldodecyl)-2,2’,5’,2’’,5’’,2’’’-quaterthiophen-5,5’’’-diyl)] | 1644164-62-4 |  | MDL number MFCD03093943 | NACRES NA.23 | Molecular Weight 577.91 | EC Number 238-262-5 | PubChem Substance ID 24878898 | Linear Formula (C62H88F2N2S5)n | Donor Materials, Materials Science, OPV Donors and Acceptors, Organic Field Effect Transistor (OFET) Materials, Organic Photovoltaic (OPV) Materials, Organic and Printed Electronics, Polymers, Synthetic Tools and Reagents, p-Type Organic Semiconductors, p-Type PolymersMore... | 100 | powder | 1S/C32H16N8.Zn/c1-2-10-18-17(9-1)25-33-26(18)38-28-21-13-5-6-14-22(21)30(35-28)40-32-24-16-8-7-15-23(24)31(36-32)39-29-20-12-4-3-11-19(20)27(34-29)37-25;/h1-16H;/q-2;+2 | PODBBOVVOGJETB-UHFFFAOYSA-N | >400 °C | [5 empty] | 400-750 nm |  |  | chlorinated solvents: soluble (at elevated temperaturesolubility limit: <17 mg/ml in chlorobenzene + dichlorobenzene) |  | Dye content, 97% |  |  | purple, Shine |  |  | purple, Shine |  |  | 2-8°C | Description Application Requires hot ink processing (i.e. coating with ink at temperature 100-110 °C to ensure good coatability). Packaging 100 mg in glass bottle | Eyeshields, Gloves, type N95 (US) | NONH for all modes of transport | WGK 3 | Not applicable | Not applicable
https://www.sigmaaldrich.com/catalog/product/aldrich/900980?lang=en&region=US | Organic Electronics & Photovoltaics | Donor Materials |  | PffBT4T-C9C13 |  | Poly[(5,6-difluoro-2,1,3-benzothiadiazole-4,7-diyl)-alt-(3,3′′′-di(2-nonyltridecyl)-2,2′,5′,2′′,5′′,2′′′-quaterthiophen-5,5′′′-diyl)] | 2001095-79-8 |  | MDL number MFCD03093943 | NACRES NA.23 | Molecular Weight 577.91 | EC Number 238-262-5 | PubChem Substance ID 24878898 | Linear Formula (C66H96F2N2S5)n | Donor Materials, Materials Science, Organic Field Effect Transistor (OFET) Materials, Organic Photovoltaic (OPV) Materials, Organic and Printed Electronics, Polymers, p-Type Organic Semiconductors, p-Type PolymersMore... | 100 | powder | 1S/C32H16N8.Zn/c1-2-10-18-17(9-1)25-33-26(18)38-28-21-13-5-6-14-22(21)30(35-28)40-32-24-16-8-7-15-23(24)31(36-32)39-29-20-12-4-3-11-19(20)27(34-29)37-25;/h1-16H;/q-2;+2 | PODBBOVVOGJETB-UHFFFAOYSA-N | >400 °C | [5 empty] | 400-750 nm |  |  | organic solvents: soluble (O-xylene, 1,2,4-trimethylbenzene, toluene, chlorobenzene, Di-chlorobenzenesolubility limit: <18 mg/ml in O-xylene ) |  | Dye content, 97% |  |  | purple, Shine |  |  | purple, Shine |  |  | 2-8°C | Description Other Notes Special note: Requires hot ink processing (i.e. coating with ink at temperature 80-100 °C) to ensure good coatability. | Eyeshields, Gloves, type N95 (US) | NONH for all modes of transport | WGK 3 | Not applicable | Not applicable
https://www.sigmaaldrich.com/catalog/product/aldrich/754013?lang=en&region=US | Organic Electronics & Photovoltaics | Donor Materials |  | PFO-DBT | average Mw 10,000-50,000 | Poly[2,7-(9,9-dioctylfluorene)-alt-4,7-bis(thiophen-2-yl)benzo-2,1,3-thiadiazole] | 782469-77-6 |  | MDL number MFCD03093943 | NACRES NA.23 | Molecular Weight 577.91 | EC Number 238-262-5 | PubChem Substance ID 24878898 | Linear Formula (C43H46N2S3)n | Donor Materials, Materials Science, Organic Field Effect Transistor (OFET) Materials, Organic Photovoltaic (OPV) Materials, Organic and Printed Electronics, Polymers, p-Type Organic Semiconductors, p-Type PolymersMore... | 100 | powder | 1S/C32H16N8.Zn/c1-2-10-18-17(9-1)25-33-26(18)38-28-21-13-5-6-14-22(21)30(35-28)40-32-24-16-8-7-15-23(24)31(36-32)39-29-20-12-4-3-11-19(20)27(34-29)37-25;/h1-16H;/q-2;+2 | PODBBOVVOGJETB-UHFFFAOYSA-N | >400 °C | [5 empty] | 400-750 nm |  |  | organic solvents: soluble (O-xylene, 1,2,4-trimethylbenzene, toluene, chlorobenzene, Di-chlorobenzenesolubility limit: <18 mg/ml in O-xylene ) |  | Dye content, 97% |  |  | purple, Shine |  |  | purple, Shine |  |  | 2-8°C | Description Packaging 100 mg in glass insert | Eyeshields, Gloves, type N95 (US) | NONH for all modes of transport | WGK 3 | Not applicable | Not applicable
https://www.sigmaaldrich.com/catalog/product/aldrich/682780?lang=en&region=US | Organic Electronics & Photovoltaics | Donor Materials |  | Poly(3-dodecylthiophene-2,5-diyl) | electronic grade, 99.995% trace metals basis, average Mw ~27,000 | P3DDT | 137191-59-4 |  | MDL number MFCD00677714 | NACRES NA.23 | Molecular Weight 577.91 | EC Number 238-262-5 | PubChem Substance ID 24878898 | Linear Formula (C43H46N2S3)n | Donor Materials, Materials Science, Organic Field Effect Transistor (OFET) Materials, Organic Photovoltaic (OPV) Materials, Organic and Printed Electronics, Polymers, p-Type Organic Semiconductors, p-Type PolymersMore... | 100 | solid | 1S/C32H16N8.Zn/c1-2-10-18-17(9-1)25-33-26(18)38-28-21-13-5-6-14-22(21)30(35-28)40-32-24-16-8-7-15-23(24)31(36-32)39-29-20-12-4-3-11-19(20)27(34-29)37-25;/h1-16H;/q-2;+2 | PODBBOVVOGJETB-UHFFFAOYSA-N | >400 °C | [5 empty] | 400-750 nm |  |  | organic solvents: soluble (O-xylene, 1,2,4-trimethylbenzene, toluene, chlorobenzene, Di-chlorobenzenesolubility limit: <18 mg/ml in O-xylene ) |  | Dye content, 97% |  |  | purple, Shine |  |  | purple, Shine |  |  | 2-8°C | Description General description Poly(3-dodecylthiophene-2,5-diyl) (P3DDT) is a poly(3-alkylthiophene) based conducting polymer that shows reversible electrochemistry with high conductivity. It is a regioregular polymer that can be used in the development of a variety of organic electronics based devices. Application P3DDT can be used as a conjugating polymer in the fabrication of electrochemical devices which include polymeric solar cells, chemical sensors and field effect transistors. Conducting polymer.Rechargeable battery electrodes, electrochromic devices, chemical and optical sensors, light-emitting diodes, microelectrical amplifiers, field-effect transistors and non-linear optical materials. Packaging 250 mg in glass insert | Eyeshields, Gloves, type N95 (US) | NONH for all modes of transport | WGK 3 | Not applicable | Not applicable
https://www.sigmaaldrich.com/catalog/product/aldrich/541443?lang=en&region=US | Organic Electronics & Photovoltaics | Donor Materials |  | Poly[2-methoxy-5-(2-ethylhexyloxy)-1,4-phenylenevinylene] | average Mn 40,000-70,000 | MEH-PPV | 138184-36-8 |  | MDL number MFCD03093943 | NACRES NA.23 | Molecular Weight 577.91 | EC Number 238-262-5 | PubChem Substance ID 24878898 | Linear Formula (C18H28O2)n | Donor Materials, Light-Emitting Polymers (LEPs), Materials Science, OLED and PLED Materials, Organic Field Effect Transistor (OFET) Materials, Organic Photovoltaic (OPV) Materials, Organic and Printed Electronics, Polymers, Polyphenylene Vinylene (PPV) Polymers and Co-Polymers, p-Type Organic Semiconductors, p-Type PolymersMore... | 100 | solid | 1S/C32H16N8.Zn/c1-2-10-18-17(9-1)25-33-26(18)38-28-21-13-5-6-14-22(21)30(35-28)40-32-24-16-8-7-15-23(24)31(36-32)39-29-20-12-4-3-11-19(20)27(34-29)37-25;/h1-16H;/q-2;+2 | PODBBOVVOGJETB-UHFFFAOYSA-N | >400 °C | [5 empty] | 400-750 nm |  |  | organic solvents: soluble (O-xylene, 1,2,4-trimethylbenzene, toluene, chlorobenzene, Di-chlorobenzenesolubility limit: <18 mg/ml in O-xylene ) |  | Dye content, 97% |  |  | purple, Shine |  |  | purple, Shine |  |  | 2-8°C | Description General description MEH-PPV is a conducting organic semiconductor which has low molecular weight and hydrophobic characteristics. It is a poly(phenylenevinylene) (PPV) derivative and a conjugating polymer with highest occupied molecular orbital (HOMO) below the fermi level of gold. Light-emitting conjugated polymer. Application Organic Semiconductor Laser Materials Conducting polymer in solar cells and carbon nanotube OLEDs. Useful in producing bright and efficient white polymeric light emitting diodes. Filter before application. MEH-PPV can form a nanocomposite with carbon nanotubes (CNTs) by spin coating that can be used for H2S gas sensors. It can also be used as a conducting polymer which results in the formation of a low-cost dopant free hole transporting material (HTM) for the fabrication of perovskite solar cells with a power efficiency of 9.65%. MEH-PPV can be blended with PCPDTBT for use as a sensitizer for dye sensitized photo sensors (DSPS). Packaging 1 g in glass bottle 250 mg in glass insert | Eyeshields, Gloves, type N95 (US) | NONH for all modes of transport | WGK 3 | Not applicable | Not applicable
https://www.sigmaaldrich.com/catalog/product/aldrich/536512?lang=en&region=US | Organic Electronics & Photovoltaics | Donor Materials |  | Poly[2-methoxy-5-(2-ethylhexyloxy)-1,4-phenylenevinylene] |  | MEH-PPV | 138184-36-8 |  | MDL number MFCD03093943 | NACRES NA.23 | Molecular Weight 577.91 | EC Number 238-262-5 | PubChem Substance ID 24878898 | Linear Formula (C18H28O2)n | Donor Materials, Light-Emitting Polymers (LEPs), Materials Science, OLED and PLED Materials, Organic Field Effect Transistor (OFET) Materials, Organic Photovoltaic (OPV) Materials, Organic and Printed Electronics, Polymers, Polyphenylene Vinylene (PPV) Polymers and Co-Polymers, p-Type Organic Semiconductors, p-Type PolymersMore... | 100 | solid | 1S/C32H16N8.Zn/c1-2-10-18-17(9-1)25-33-26(18)38-28-21-13-5-6-14-22(21)30(35-28)40-32-24-16-8-7-15-23(24)31(36-32)39-29-20-12-4-3-11-19(20)27(34-29)37-25;/h1-16H;/q-2;+2 | PODBBOVVOGJETB-UHFFFAOYSA-N | >400 °C | [5 empty] | 400-750 nm |  |  | organic solvents: soluble (O-xylene, 1,2,4-trimethylbenzene, toluene, chlorobenzene, Di-chlorobenzenesolubility limit: <18 mg/ml in O-xylene ) |  | Dye content, 97% |  |  | purple, Shine |  |  | purple, Shine |  |  | 2-8°C | Description General description MEH-PPV is a semiconductor based conjugated polymer which has good electroluminescence and excellent optoelectronic properties. It has a high quantum yield of fluorescence and it is soluble with most of the organic solvents. Light-emitting conjugated polymer. Application Conducting polymer in solar cells and carbon nanotube OLEDs. Useful in producing bright and efficient white polymeric light emitting diodes. Filter before application. MEH-PPV can be used as a conducting polymer in the fabrication of the electronic devices such as: • field effect transistors(FET) • photovoltaic cells • light emitting diodes(LED) • sensors for biomedical applications • photodiodes Packaging 1 g in glass bottle | Eyeshields, Gloves, type N95 (US) | NONH for all modes of transport | WGK 3 | Not applicable | Not applicable
https://www.sigmaaldrich.com/catalog/product/aldrich/906921?lang=en&region=US | Organic Electronics & Photovoltaics | Donor Materials |  | PQT-12 |  | Poly(3,3′′′-didodecyl[2,2′:5′,2′′:5′′,2′′′-quaterthiophene]-5,5′′′-diyl), Poly(4,4′′-didodecyl[2,2′:5′,2′′:5′′,2′′′-quaterthiophene]-5,5′′′-diyl) | 827343-06-6 |  | MDL number MFCD03093943 | NACRES NA.23 | Molecular Weight 577.91 | EC Number 238-262-5 | PubChem Substance ID 24878898 | Linear Formula (C40H56S4)n | Donor Materials, Materials Science, Organic Field Effect Transistor (OFET) Materials, Organic Photovoltaic (OPV) Materials, Organic and Printed Electronics, Polymers, p-Type Organic Semiconductors, p-Type PolymersMore... | 100 | solid | 1S/C32H16N8.Zn/c1-2-10-18-17(9-1)25-33-26(18)38-28-21-13-5-6-14-22(21)30(35-28)40-32-24-16-8-7-15-23(24)31(36-32)39-29-20-12-4-3-11-19(20)27(34-29)37-25;/h1-16H;/q-2;+2 | PODBBOVVOGJETB-UHFFFAOYSA-N | >400 °C | [5 empty] | 473 nm in toluene |  |  | >5 mg/mL (in CHCl3) |  | Dye content, 97% |  |  | brown |  |  | brown |  |  | 2-8°C | Description Application PQT-12 is a solution processable p-type, π-conjugated semiconductor for felxible printed electronics such as high sensitivity chemical sensors based on organic thin film transistors. It can also be used as donor material in organic solar cells.Researches show that the microstructure of PQT-12 can be controled by the choice of solvent.Study has shown PQT-12 spin-coated on a donor substrate can be transfered by means of solid phase laser-induced forward transfer (LIFT) technique onto Si/SiO2 receiver substrates to form the active layer without altering its microstructure. This is important for potential large-scale fabrication of organic thin-film transistors (OTFTs). Bottom gated OTFTs obtained by this means demonstrated hole mobility values of (2.6 ± 1.3) × 10-2 cm2/Vs, and lower parasitic resistance for dielectric surface roughness around 1.2 nm and Pt electrodes. Authors attributed the resulted higher performances to i) the well-ordering of PQT-12 surface when a high-boiling-point solvent is used, and ii) the less limitating Pt source/drain electrodes.A 20 MHz organic nanodiode has been demonstrated imploying PQT-12 as the semiconducting active layer. The obtained self-switching devices (SSDs) are single layered, planar structures that can be easily fabricated in a single step of nanolithography. The SSDs possess substantially lower parasitic capacitance between contacts than conventional organic diodes and organic thin-film transistors, and the study demonstrated that the nano-rectifiers can operate at frequencies well above both 125/134 kHz and 13.56 MHz RFID communication bands.PQT-12:PEO nanofibers can be well-aligned on the textile composite substrate by electrospinning onto a rotating drum collector. The nanofiber phototransistors fabricated on the PET/PDMS textile composite substrate show highly stable device performance (on-current retention up to 82.3 (±6.7)%) under extreme bending conditions, with a bending radius down to 0.75 mm and repeated tests over 1000 cycles. The maximum photoresponsivity, photocurrent/dark-current ratio, and external quantum efficiency under blue light illumination of the PQT-12:PEO nanofiber phototransistors were 930 mA/W, 2.76, and 246%, respectively. Also, highly flexible 10 × 10 photosensor arrays were fabricated which are able to detect incident photonic signals with high resolution. These PQT-12:PEO based flexible photosensors have high potential for applications as wearable photosensors. | Eyeshields, Gloves, type N95 (US) | NONH for all modes of transport | WGK 3 | Not applicable | Not applicable
https://www.sigmaaldrich.com/catalog/product/aldrich/772410?lang=en&region=US | Organic Electronics & Photovoltaics | Donor Materials |  | PTB7 | average Mw 80,000-200,000, PDI ≤3.0 | Poly({4,8-bis[(2-ethylhexyl)oxy]benzo[1,2-b:4,5-b′]dithiophene-2,6-diyl}{3-fluoro-2-[(2-ethylhexyl)carbonyl]thieno[3,4-b]thiophenediyl}) | 1266549-31-8 |  | MDL number MFCD03093943 | NACRES NA.23 | Molecular Weight 577.91 | EC Number 238-262-5 | PubChem Substance ID 24878898 | Linear Formula (C40H56S4)n | Donor Materials, Materials Science, Organic Field Effect Transistor (OFET) Materials, Organic Photovoltaic (OPV) Materials, Organic and Printed Electronics, Polymers, p-Type Organic Semiconductors, p-Type PolymersMore... | 100 | solid | 1S/C32H16N8.Zn/c1-2-10-18-17(9-1)25-33-26(18)38-28-21-13-5-6-14-22(21)30(35-28)40-32-24-16-8-7-15-23(24)31(36-32)39-29-20-12-4-3-11-19(20)27(34-29)37-25;/h1-16H;/q-2;+2 | PODBBOVVOGJETB-UHFFFAOYSA-N | >400 °C | [5 empty] | 680 nm (thin film) |  |  | chlorobenzene: soluble |  | Dye content, 97% |  |  | brown |  |  | brown |  |  | 2-8°C | Description General description PTB7 is a semiconducting polymer used in organic photovoltaics with an energy efficiency of 9.15%. It can act as an electron donor with narrow optical band gaps and excellent π-π conjugation while forming a nanocomposite with fullerenes. Application High-Efficiency Organic Solar Cells (OPVs)OPV Device Structure: ITO/PEDOT:PSS/PTB7 :PC71BM/Ca/Al• JSC = 14.9 mA/cm2• VOC = 0.75 V• FF = 0.69• PCE = 7.4% It is majorly used as an active layer that enhances the overall performance by increasing the light absorption and improving the electron mobility of polymeric solar cells (PSCs). Packaging 100 mg in glass insert | Eyeshields, Gloves, type N95 (US) | NONH for all modes of transport | WGK 3 | Not applicable | Not applicable
https://www.sigmaaldrich.com/catalog/product/aldrich/794333?lang=en&region=US | Organic Electronics & Photovoltaics | Donor Materials |  | PTB7-Th |  | PCE-10, Poly([2,6′-4,8-di(5-ethylhexylthienyl)benzo[1,2-b;3,3-b]dithiophene]{3-fluoro-2[(2-ethylhexyl)carbonyl]thieno[3,4-b]thiophenediyl}) | 1469791-66-9 |  | MDL number MFCD03093943 | NACRES NA.23 | Molecular Weight 577.91 | EC Number 238-262-5 | PubChem Substance ID 24878898 | Linear Formula (C49H57FO2S6)n | Donor Materials, Materials Science, OPV Donors and Acceptors, Organic Field Effect Transistor (OFET) Materials, Organic Photovoltaic (OPV) Materials, Organic and Printed Electronics, Polymers, Synthetic Tools and Reagents, p-Type Organic Semiconductors, p-Type PolymersMore... | 100 | solid | 1S/C32H16N8.Zn/c1-2-10-18-17(9-1)25-33-26(18)38-28-21-13-5-6-14-22(21)30(35-28)40-32-24-16-8-7-15-23(24)31(36-32)39-29-20-12-4-3-11-19(20)27(34-29)37-25;/h1-16H;/q-2;+2 | PODBBOVVOGJETB-UHFFFAOYSA-N | >400 °C | [5 empty] | 680 nm (thin film) |  |  | chlorobenzene: soluble |  | Dye content, 97% |  |  | brown |  |  | brown |  |  | 2-8°C | Description General description Poly([2,6′-4,8-di(5-ethylhexylthienyl)benzo[1,2-b;3,3-b]dithiophene]{3-fluoro-2[(2-ethylhexyl)carbonyl]thieno[3,4-b]thiophenediyl}) (PTB7-Th) is a semiconducting polymer with a narrow band gap of 1.59 eV and an absorption peak at 780 nm. The devices fabricated from PTB7-Th have been shown to have higher output voltage and short circuit current density than PTB7. Application High-Efficiency Organic Solar Cells (OPVs)OPV Device Structure: ITO/PEDOT:PSS/Polymer:PC71BM/ Al• JSC = 19.8 mA/cm2 \• VOC = 0.79 V • FF = 0.65 • PCE = 10.12% PTB7-Th is mainly used as an active layer in organic solar cells (OSCs). It forms a blend with different acceptor materials which include PC71BM, ICBA, and PCBM to potentially improve the power conversion efficiency (PCE) of the OSCs. Packaging 100 mg in glass insert | Eyeshields, Gloves, type N95 (US) | NONH for all modes of transport | WGK 3 | Not applicable | Not applicable
https://www.sigmaaldrich.com/catalog/product/aldrich/802832?lang=en&region=US | Organic Electronics & Photovoltaics | Acceptor Materials |  | 4-(1′,5′-Dihydro-1′-methyl-2′H-[5,6]fullereno-C60-Ih-[1,9-c]pyrrol-2′-yl)benzoic acid |  | C60-SAM | 631918-72-4 |  |  |  | Molecular Weight 897.84 |  |  |  | Acceptor Materials, Carbon Nanomaterials, Fullerene Acceptor Materials, Fullerenes, Materials Science, Nanomaterials, Organic Photovoltaic (OPV) Materials, Organic and Printed ElectronicsMore... | 100 | powder | [23 empty] | Description General description 4-(1′,5′-Dihydro-1′-methyl-2′H-[5,6]fullereno-C60-Ih-[1,9-c]pyrrol-2′-yl)benzoic acid (C60-SAM) is a fullerene based self-assembled monolayer that can be used to functionalize the oxide surface for the formation electron selective layer (ECL). It can act as a good electron donor with a high electron affinity. It enhances the overall efficiency of perovskite solar cells (PSCs) by reducing the hysteresis. Application Fullerene-based self-assembled monolayers for use in organic electronic devices such as inverted polymer solar cells and perovskite−polymer hybrid solar cells. Packaging 100 mg in glass bottle |  | NONH for all modes of transport | WGK 3 | Not applicable | Not applicable
https://www.sigmaaldrich.com/catalog/product/aldrich/704326?lang=en&region=US | Organic Electronics & Photovoltaics | Acceptor Materials |  | [6.6] Diphenyl C62 bis(butyric acid methyl ester)(mixture of isomers) | 99.5% | Bis(1-[3-(methoxycarbonyl)propyl]-1-phenyl)-[6.6]C62 (mixture of isomers), Bis[60]PCBM |  |  |  | NACRES NA.23 | Molecular Weight 1101.12 |  |  |  | 3D Printing Materials for Research and Development, Acceptor Materials, Carbon Nanomaterials, Fullerene Acceptor Materials, Fullerenes, Materials Science, Nanomaterials, Organic Field Effect Transistor (OFET) Materials, Organic Photovoltaic (OPV) Materials, Organic Semiconductors for 3D Printing, Organic and Printed Electronics, n-Type Organic Semiconductors, n-Type Small MoleculesMore... | 100 | powder |  |  | >300 °C | [8 empty] | organic solvents: soluble | [11 empty] | Description General description Bis[60]PCBM is a fullerene derivative. [6.6] Diphenyl C62bis(butyric acid methyl ester)(mixture of isomers) (bis-[60]PCBM) is a fullerene based acceptor molecule that is a bis analog of PCBM. It can be used in polymeric solar cells to improve the open circuit voltage (Voc). Packaging 100 mg in glass insert Application Soluble n-channel organic semiconductor. Used in polymer:fullerene bulk heterojunction solar cells. |  | NONH for all modes of transport | WGK 3 | Not applicable | Not applicable
https://www.sigmaaldrich.com/catalog/product/aldrich/482994?lang=en&region=US | Organic Electronics & Photovoltaics | Acceptor Materials |  | [5,6]-Fullerene-C70 | 98% | Buckminsterfullerene C70, Fullerene-C70 | 115383-22-7 |  | MDL number MFCD00146976 | NACRES NA.23 | Molecular Weight 840.75 |  | PubChem Substance ID 24871859 |  | Acceptor Materials, Alternative Energy, Carbon Nanomaterials, Carbon Nanotubes and Fullerenes, Chemical Synthesis, Enabling Products, Fullerene Acceptor Materials, Fullerenes, Graphite and Carbon-Based Materials, Greener Alternative Products, Material Science Enabling Products, Materials Science, Metal and Ceramic Science, Nanomaterials, Organic Field Effect Transistor (OFET) Materials, Organic Photovoltaic (OPV) Materials, Organic and Printed Electronics, Supercapacitors, n-Type Organic Semiconductors, n-Type Small MoleculesMore... | 100 | powder | 1S/C70/c1-2-22-5-6-24-13-14-26-11-9-23-4-3(21(1)51-52(22)54(24)55(26)53(23)51)33-31(1)61-35-7-8-27-15-16-29-19-20-30-18-17-28-12-10(25(7)56-57(27)59(29)60(30)58(28)56)37(35)63(33)65-36(4)40(9)67(44(17)42(12)65)69-46(11)47(14)70(50(20)49(18)69)68-43(13)39(6)66(45(16)48(19)68)64-34(5)32(2)62(61)38(8)41(15)64 | ATLMFJTZZPOKLC-UHFFFAOYSA-N | >280 °C (lit.) | [8 empty] | benzene: soluble | [6 empty] | Design for Energy EfficiencyLearn more about the Principles of Green Chemistry. |  |  |  |  | Description General description (5,6)-Fullerene-C70 (C70) is an ellipsoidal fullerene which has stable spheroidal carbon molecules. C70 is an n-channel organic semiconductor. High reactivity of fullerenes is attributed to its characteristic pyramidalization of the sp2 carbons. Vacuum dried to remove residual solvent.Typical hydrocarbon content <0.25%. We are committed to bringing you Greener Alternative Products, which adhere to one or more of The 12 Principles of Greener Chemistry. This product has been enhanced for energy efficiency. Find details here. Application C70 may be incorporated into titanium oxide (TiO2) based nanowires and it forms a nanocomposite for light responsive photocatalyst. High performance organic photovoltaic (OPV) cells may be fabricated by using C70 as a photo-absorptive material. C70 was used in the quantitative analysis of fullerenes in river sediment and soils. Packaging 100, 500 mg in glass insert | dust mask type N95 (US), Eyeshields, Gloves | NONH for all modes of transport | WGK 3 | Not applicable | Not applicable
https://www.sigmaaldrich.com/catalog/product/aldrich/709476?lang=en&region=US | Organic Electronics & Photovoltaics | Acceptor Materials |  | [5,6]-Fullerene-C70 | sublimed, ≥99% (HPLC) | Buckminsterfullerene C70, Fullerene-C70 | 115383-22-7 |  | MDL number MFCD00146976 | NACRES NA.23 | Molecular Weight 840.75 |  | PubChem Substance ID 24871859 |  | Acceptor Materials, Alternative Energy, Carbon Nanomaterials, Carbon Nanotubes and Fullerenes, Chemical Synthesis, Enabling Products, Fullerene Acceptor Materials, Fullerenes, Graphite and Carbon-Based Materials, Greener Alternative Products, Material Science Enabling Products, Materials Science, Metal and Ceramic Science, Nanomaterials, Organic Field Effect Transistor (OFET) Materials, Organic Photovoltaic (OPV) Materials, Organic and Printed Electronics, Sublimed Materials, Supercapacitors, n-Type Organic Semiconductors, n-Type Small MoleculesMore... | 100 | sublimed | 1S/C70/c1-2-22-5-6-24-13-14-26-11-9-23-4-3(21(1)51-52(22)54(24)55(26)53(23)51)33-31(1)61-35-7-8-27-15-16-29-19-20-30-18-17-28-12-10(25(7)56-57(27)59(29)60(30)58(28)56)37(35)63(33)65-36(4)40(9)67(44(17)42(12)65)69-46(11)47(14)70(50(20)49(18)69)68-43(13)39(6)66(45(16)48(19)68)64-34(5)32(2)62(61)38(8)41(15)64 | ATLMFJTZZPOKLC-UHFFFAOYSA-N | >280 °C (lit.) | [8 empty] | benzene: soluble | [6 empty] | Design for Energy EfficiencyLearn more about the Principles of Green Chemistry. |  |  |  |  | Description General description (5,6)-Fullerene-C70 (C70) is an ellipsoidal fullerene, which has stable spheroidal carbon molecules. C70 is an n-channel organic semiconductor. We are committed to bringing you Greener Alternative Products, which adhere to one or more of The 12 Principles of Greener Chemistry. This product has been enhanced for energy efficiency. Find details here. [5,6]-Fullerene-C70 is a carbonaceous material with an ellipsoidal shape. It is an electron acceptor with strong absorption in the UV region and moderate absorption in the visible region. It is also known as higher fullerene. Application C70 may be incorporated into titanium oxide (TiO2) based nanowires and it forms a nanocomposite for light responsive photocatalyst. It can also be used as a photo-absorptive material in the fabrication of high performance organic photovoltaic (OPV) cells. C70 may be used in the quantitative analysis of fullerenes in river sediment and soils. Packaging 250 mg in glass insert | dust mask type N95 (US), Eyeshields, Gloves | NONH for all modes of transport | WGK 3 | Not applicable | Not applicable
https://www.sigmaaldrich.com/catalog/product/aldrich/572500?lang=en&region=US | Organic Electronics & Photovoltaics | Acceptor Materials |  | Fullerene-C60 | sublimed, 99.9% | Buckminsterfullerene | 99685-96-8 |  | MDL number MFCD00151408 | NACRES NA.23 | Molecular Weight 720.64 |  | PubChem Substance ID 24871859 |  | Acceptor Materials, Alternative Energy, Carbon Nanomaterials, Carbon Nanotubes and Fullerenes, Chemical Synthesis, Enabling Products, Fullerene Acceptor Materials, Fullerenes, Graphite and Carbon-Based Materials, Greener Alternative Products, Material Science Enabling Products, Materials Science, Metal and Ceramic Science, Nanomaterials, Organic Field Effect Transistor (OFET) Materials, Organic Photovoltaic (OPV) Materials, Organic and Printed Electronics, Sublimed Materials, Supercapacitors, n-Type Organic Semiconductors, n-Type Small MoleculesMore... | 100 | sublimed | 1S/C60/c1-2-5-6-3(1)8-12-10-4(1)9-11-7(2)17-21-13(5)23-24-14(6)22-18(8)28-20(12)30-26-16(10)15(9)25-29-19(11)27(17)37-41-31(21)33(23)43-44-34(24)32(22)42-38(28)48-40(30)46-36(26)35(25)45-39(29)47(37)55-49(41)51(43)57-52(44)50(42)56(48)59-54(46)53(45)58(55)60(57)59 | XMWRBQBLMFGWIX-UHFFFAOYSA-N | >280 °C (lit.) | [8 empty] | organic solvents: soluble | [6 empty] | Design for Energy EfficiencyLearn more about the Principles of Green Chemistry. |  |  |  |  | Description General description C60 is an n-channel organic semiconductor. High reactivity of fullerenes is attributed to its characteristic pyramidalization of the sp2 carbons. C60 is purified by column chromatography in toluene, then heat-treated under vacuum to remove solvent residue. Highly crystalline sublimed material with low solvent and metal content was recovered. Fullerene-C60 (C60) has a closed-cage structure that is icosachedrally shaped with 60 sp2 hybridized carbon. It is majorly utilized in the development of novel materials for a wide range of energy based applications. We are committed to bringing you Greener Alternative Products, which adhere to one or more of The 12 Principles of Greener Chemistry. This product has been enhanced for energy efficiency. Find details here. Application An n-channel organic semiconductor. Water suspension of C60 was studied for its effect on the growth, cell viability and membrane integrity of Escherichia coli B23. C60 can be used for a wide range of applications, such as anode materials for lithium (Li)-ion batteries, and pentacene-C60 based solar cells with high quantum efficiency. It can be incorporated in (1,4-phenylene vinylene) (PPV) matrix for applications in photovoltaics. Fullerene-C60 (sublimed, 99.9%) belongs to the class of carbonaceous materials. It can be used for a variety of alternative energy applications, which include lithium-ion batteries, organic photovoltaic cells (OPV), heterojunction solar cells, polymeric photodetectors, photodiodes, and photocatalysis. Packaging 1, 5 g in poly bottle 250 mg in glass insert | dust mask type N95 (US), Eyeshields, Gloves | NONH for all modes of transport | WGK 3 | Not applicable | Not applicable
https://www.sigmaaldrich.com/catalog/product/aldrich/753955?lang=en&region=US | Organic Electronics & Photovoltaics | Acceptor Materials |  | ICBA | 99% (HPLC) | 1′,1′′,4′,4′′-Tetrahydro-di[1,4]methanonaphthaleno[1,2:2′,3′,56,60:2′′,3′′][5,6]fullerene-C60, C60 derivative, indene-C60 bisadduct | 1207461-57-1 |  | MDL number MFCD00151408 | NACRES NA.23 | Molecular Weight 952.96 |  | PubChem Substance ID 24871859 |  | 3D Printing Materials for Research and Development, Acceptor Materials, Carbon Nanomaterials, Fullerene Acceptor Materials, Fullerenes, Materials Science, Nanomaterials, Organic Field Effect Transistor (OFET) Materials, Organic Photovoltaic (OPV) Materials, Organic Semiconductors for 3D Printing, Organic and Printed Electronics, n-Type Organic Semiconductors, n-Type Small MoleculesMore... | 100 | sublimed | 1S/C60/c1-2-5-6-3(1)8-12-10-4(1)9-11-7(2)17-21-13(5)23-24-14(6)22-18(8)28-20(12)30-26-16(10)15(9)25-29-19(11)27(17)37-41-31(21)33(23)43-44-34(24)32(22)42-38(28)48-40(30)46-36(26)35(25)45-39(29)47(37)55-49(41)51(43)57-52(44)50(42)56(48)59-54(46)53(45)58(55)60(57)59 | XMWRBQBLMFGWIX-UHFFFAOYSA-N | 253-260 °C | [8 empty] | organic solvents: soluble | [6 empty] | Design for Energy EfficiencyLearn more about the Principles of Green Chemistry. |  |  |  |  | Description General description ICBA is a C60 derivative that can be synthesized from C60 and indene. It is an acceptor material with shallow lowest occupied molecular orbital(LUMO) which can be used to enhance the performance of polymeric solar cells(PSCs). Application ICBA can be used with poly(3-hexylthiophene)(P3HT) as an active layer which can be used in the fabrication of organic solar cells(OSCs).ICBA in combination with thiazolo-thiazolo can be used as a donor. It can be blended with PCBM for photovoltaic based application. Packaging 250 mg in glass insert | dust mask type N95 (US), Eyeshields, Gloves | NONH for all modes of transport | WGK 3 | Not applicable | Not applicable
https://www.sigmaaldrich.com/catalog/product/aldrich/753947?lang=en&region=US | Organic Electronics & Photovoltaics | Acceptor Materials |  | ICMA | 97% (HPLC) | 1′,4′-Dihydro-naphtho[2′,3′:1,2][5,6]fullerene-C60, C60 derivative, indene-C60 monoadduct | 186682-36-0 |  | MDL number MFCD00151408 | NACRES NA.23 | Molecular Weight 836.80 |  | PubChem Substance ID 24871859 |  | 3D Printing Materials for Research and Development, Acceptor Materials, Carbon Nanomaterials, Fullerene Acceptor Materials, Fullerenes, Materials Science, Nanomaterials, Nanomaterials for 3D Printing, Organic Field Effect Transistor (OFET) Materials, Organic Photovoltaic (OPV) Materials, Organic and Printed Electronics, n-Type Organic Semiconductors, n-Type Small MoleculesMore... | 100 | sublimed | 1S/C60/c1-2-5-6-3(1)8-12-10-4(1)9-11-7(2)17-21-13(5)23-24-14(6)22-18(8)28-20(12)30-26-16(10)15(9)25-29-19(11)27(17)37-41-31(21)33(23)43-44-34(24)32(22)42-38(28)48-40(30)46-36(26)35(25)45-39(29)47(37)55-49(41)51(43)57-52(44)50(42)56(48)59-54(46)53(45)58(55)60(57)59 | XMWRBQBLMFGWIX-UHFFFAOYSA-N | 320-340 °C | [8 empty] | organic solvents: soluble | [6 empty] | Design for Energy EfficiencyLearn more about the Principles of Green Chemistry. |  |  |  |  | Description General description Dipole moment of indene-C60 monoadduct (ICMA) was estimated to be 2.34 debye. Film formation of ICMA under optimum conditions was studied.1 As a potential candidate for field effect transistors (FETs), ICMA exhibits unipolar n-channel characteristics and high electron mobility. Packaging 250 mg in glass insert | dust mask type N95 (US), Eyeshields, Gloves | NONH for all modes of transport | WGK 3 | Not applicable | Not applicable
https://www.sigmaaldrich.com/catalog/product/aldrich/684503?lang=en&region=US | Organic Electronics & Photovoltaics | Acceptor Materials |  | [6,6]-Pentadeuterophenyl C61 butyric acid methyl ester | 99.5%, 99.5 atom % D | 1-[3-(Methoxycarbonyl)propyl]-1-pentadeuterophenyl-[6.6] C61, 3′-(Phenyl-d5) 3′H-cyclopropyl[1,9] [5,6]fullerene-C60-Ih-3′-butanoic acid methyl ester, d5-PCBM | 749898-80-4 |  | MDL number MFCD00151408 | NACRES NA.23 | Molecular Weight 915.91 |  | PubChem Substance ID 24871859 |  | Acceptor Materials, Carbon Nanomaterials, Fullerene Acceptor Materials, Fullerenes, Materials Science, Nanomaterials, Organic Photovoltaic (OPV) Materials, Organic and Printed ElectronicsMore... | 100 | sublimed | 1S/C60/c1-2-5-6-3(1)8-12-10-4(1)9-11-7(2)17-21-13(5)23-24-14(6)22-18(8)28-20(12)30-26-16(10)15(9)25-29-19(11)27(17)37-41-31(21)33(23)43-44-34(24)32(22)42-38(28)48-40(30)46-36(26)35(25)45-39(29)47(37)55-49(41)51(43)57-52(44)50(42)56(48)59-54(46)53(45)58(55)60(57)59 | XMWRBQBLMFGWIX-UHFFFAOYSA-N | 320-340 °C | [8 empty] | organic solvents: soluble | [6 empty] | Design for Energy EfficiencyLearn more about the Principles of Green Chemistry. |  |  |  |  | Description General description [6,6]-Pentadeuterophenyl C61 butyric acid methyl ester (PC60BM) is a deuterated fullerene that can be used as an acceptor molecule. It has a fullerene as the core and deuterium and benzyl as the attachment. The deuterium atoms facilitate an increase in the quantum efficiency of the electrochemical devices. Application PC60BM is a conjugating polymer that can be used as an alternative to the conventionally used PCBM for the organic electronic based applications, which include polymeric solar cells and organic light emitting diodes (OLEDs). Packaging 100 mg in glass insert | dust mask type N95 (US), Eyeshields, Gloves | NONH for all modes of transport | WGK 3 | Not applicable | Not applicable
https://www.sigmaaldrich.com/catalog/product/aldrich/685321?lang=en&region=US | Organic Electronics & Photovoltaics | Acceptor Materials |  | [6,6]-Phenyl-C61 butyric acid butyl ester | >97% | 1-(3-Butoxycarbonylpropyl)-1-phenyl-[6.6]C61, PCBB, [60]PCB-C4 | 571177-66-7 |  | MDL number MFCD09842755 | NACRES NA.23 | Molecular Weight 952.96 |  | PubChem Substance ID 24871859 |  | Acceptor Materials, Carbon Nanomaterials, Fullerene Acceptor Materials, Fullerenes, Materials Science, Nanomaterials, Organic Field Effect Transistor (OFET) Materials, Organic Photovoltaic (OPV) Materials, Organic and Printed Electronics, n-Type Organic Semiconductors, n-Type Small MoleculesMore... | 100 | sublimed | 1S/C60/c1-2-5-6-3(1)8-12-10-4(1)9-11-7(2)17-21-13(5)23-24-14(6)22-18(8)28-20(12)30-26-16(10)15(9)25-29-19(11)27(17)37-41-31(21)33(23)43-44-34(24)32(22)42-38(28)48-40(30)46-36(26)35(25)45-39(29)47(37)55-49(41)51(43)57-52(44)50(42)56(48)59-54(46)53(45)58(55)60(57)59 | XMWRBQBLMFGWIX-UHFFFAOYSA-N | 320-340 °C | [8 empty] | organic solvents: soluble | [6 empty] | Design for Energy EfficiencyLearn more about the Principles of Green Chemistry. |  |  |  | 2-8°C | Description General description [6,6]-Phenyl-C61 butyric acid butyl ester ([60]PCB-C4) is a fullerene derivative that is used as an acceptor molecule with good field effect mobility in organic electronics. It has a structural similarity to PCBM based fullerene and its aliphatic groups facilitate an increase in its solubility. Application [60]PCB-C4 is a conducting polymer, which can be used in a variety of applications such as organic photovoltaic cells (OPVs) and bulk heterojunction (BHJ) solar cells. Packaging 1 g in glass bottle 100 mg in glass insert | dust mask type N95 (US), Eyeshields, Gloves | NONH for all modes of transport | WGK 3 | Not applicable | Not applicable
https://www.sigmaaldrich.com/catalog/product/aldrich/684449?lang=en&region=US | Organic Electronics & Photovoltaics | Acceptor Materials |  | [6,6]-Phenyl C61 butyric acid methyl ester | >99.5% | 1-[3-(Methoxycarbonyl)propyl]-1-phenyl-[6.6]C61, 3′H-Cyclopropa[1,9] [5,6]fullerene-C60-Ih-3′-butanoic acid 3′-phenyl methyl ester, PCBM, [60]PCBM | 160848-22-6 |  | MDL number MFCD07784544 | NACRES NA.23 | Molecular Weight 910.88 |  | PubChem Substance ID 24885805 |  | 3D Printing Materials for Research and Development, Acceptor Materials, Carbon Nanomaterials, Fullerene Acceptor Materials, Fullerenes, Materials Science, Nanomaterials, Organic Field Effect Transistor (OFET) Materials, Organic Photovoltaic (OPV) Materials, Organic Semiconductors for 3D Printing, Organic and Printed Electronics, n-Type Organic Semiconductors, n-Type Small MoleculesMore... | 100 | sublimed | 1S/C60/c1-2-5-6-3(1)8-12-10-4(1)9-11-7(2)17-21-13(5)23-24-14(6)22-18(8)28-20(12)30-26-16(10)15(9)25-29-19(11)27(17)37-41-31(21)33(23)43-44-34(24)32(22)42-38(28)48-40(30)46-36(26)35(25)45-39(29)47(37)55-49(41)51(43)57-52(44)50(42)56(48)59-54(46)53(45)58(55)60(57)59 | XMWRBQBLMFGWIX-UHFFFAOYSA-N | 320-340 °C | [8 empty] | organic solvents: soluble | [6 empty] | Design for Energy EfficiencyLearn more about the Principles of Green Chemistry. |  |  |  | 2-8°C | Description General description (6,6)-Phenyl C61 butyric acid methyl ester ((60) PCBM) is a methanofullerene that has a better diffusion in organic molecules than fullerenes (C60). It has a high electron mobility which allows it to be used as an electron acceptor in major electrochemical applications. [6,6]-Phenyl C61 butyric acid methyl ester ([60]PCBM) is a methanofullerene that has a better diffusion in organic molecules than fullerenes (C60). It has high electron mobility, which allows it to be used as an electron acceptor in major electrochemical applications. Application (60)PCBM is an n-type semi-conductor widely used as an a electron transport material with low cost and high surface area in different energy based applications like organic photovoltaics, perovskite solar cells, field effect transistors and photodetectors. [60]PCBM is an n-type semi-conductor with low cost and high surface area. It is widely used as an electron transport material in various energy-based applications like organic photovoltaics, perovskite solar cells, field effect transistors, and photodetectors. Soluble n-channel organic semiconductor. For use as an n-type layer in plastic electronics, especially bulk heterojunction OFETs and photovoltaic cells (PVs). Packaging 100, 500 mg in glass insert | Eyeshields, Gloves, type N95 (US) | NONH for all modes of transport | WGK 3 | Not applicable | Not applicable
https://www.sigmaaldrich.com/catalog/product/aldrich/684430?lang=en&region=US | Organic Electronics & Photovoltaics | Acceptor Materials |  | [6,6]-Phenyl C61 butyric acid methyl ester | >99% | 1-[3-(Methoxycarbonyl)propyl]-1-phenyl-[6.6]C61, 3′H-Cyclopropa[1,9] [5,6]fullerene-C60-Ih-3′-butanoic acid 3′-phenyl methyl ester, PCBM, [60]PCBM | 160848-22-6 |  | MDL number MFCD07784544 | NACRES NA.23 | Molecular Weight 910.88 |  | PubChem Substance ID 24885803 |  | 3D Printing Materials for Research and Development, Acceptor Materials, Carbon Nanomaterials, Fullerene Acceptor Materials, Fullerenes, Materials Science, Nanomaterials, Organic Field Effect Transistor (OFET) Materials, Organic Photovoltaic (OPV) Materials, Organic Semiconductors for 3D Printing, Organic and Printed Electronics, n-Type Organic Semiconductors, n-Type Small MoleculesMore... | 100 | sublimed | 1S/C60/c1-2-5-6-3(1)8-12-10-4(1)9-11-7(2)17-21-13(5)23-24-14(6)22-18(8)28-20(12)30-26-16(10)15(9)25-29-19(11)27(17)37-41-31(21)33(23)43-44-34(24)32(22)42-38(28)48-40(30)46-36(26)35(25)45-39(29)47(37)55-49(41)51(43)57-52(44)50(42)56(48)59-54(46)53(45)58(55)60(57)59 | XMWRBQBLMFGWIX-UHFFFAOYSA-N | 320-340 °C | [8 empty] | chlorobenzene: soluble | [6 empty] | Design for Energy EfficiencyLearn more about the Principles of Green Chemistry. |  |  |  | 2-8°C | Description General description [6,6]-Phenyl C61 butyric acid methyl ester ([60]PCBM) is a methanofullerene that has a better diffusion in organic molecules than fullerenes(C60). It has high electron mobility which allows it to be used as an electron acceptor in major electrochemical applications. Application [60]PCBM is an n-type semi-conductor widely used as an a electron transport material with low cost and high surface area in different energy based applications like organic photovoltaics (OPVs), perovskite solar cells (PSCs), organic field effect transistors (OFETs) and photodetectors. Soluble n-channel organic semiconductor. For use as an n-type layer in plastic electronics, especially bulk heterojunction OFETs and photovoltaic cells (PVs). Packaging 1 g in glass bottle | Eyeshields, Gloves, type N95 (US) | NONH for all modes of transport | WGK 3 | Not applicable | Not applicable
https://www.sigmaaldrich.com/catalog/product/aldrich/684457?lang=en&region=US | Organic Electronics & Photovoltaics | Acceptor Materials |  | [6,6]-Phenyl C61 butyric acid methyl ester | >99.9% | 1-[3-(Methoxycarbonyl)propyl]-1-phenyl-[6.6]C61, 3′H-Cyclopropa[1,9] [5,6]fullerene-C60-Ih-3′-butanoic acid 3′-phenyl methyl ester, PCBM, [60]PCBM | 160848-22-6 |  | MDL number MFCD07784544 | NACRES NA.23 | Molecular Weight 910.88 |  | PubChem Substance ID 24885806 |  | 3D Printing Materials for Research and Development, Acceptor Materials, Carbon Nanomaterials, Fullerene Acceptor Materials, Fullerenes, Materials Science, Nanomaterials, Organic Field Effect Transistor (OFET) Materials, Organic Photovoltaic (OPV) Materials, Organic Semiconductors for 3D Printing, Organic and Printed Electronics, n-Type Organic Semiconductors, n-Type Small MoleculesMore... | 100 | sublimed | 1S/C60/c1-2-5-6-3(1)8-12-10-4(1)9-11-7(2)17-21-13(5)23-24-14(6)22-18(8)28-20(12)30-26-16(10)15(9)25-29-19(11)27(17)37-41-31(21)33(23)43-44-34(24)32(22)42-38(28)48-40(30)46-36(26)35(25)45-39(29)47(37)55-49(41)51(43)57-52(44)50(42)56(48)59-54(46)53(45)58(55)60(57)59 | XMWRBQBLMFGWIX-UHFFFAOYSA-N | 320-340 °C | [8 empty] | chlorobenzene: soluble | [6 empty] | Design for Energy EfficiencyLearn more about the Principles of Green Chemistry. |  |  |  | 2-8°C | Description General description [6,6]-Phenyl C61 butyric acid methyl ester ([60]PCBM) is a methanofullerene that has a better solubility in organic solvents than fullerenes(C60). It has high electron mobility which enables its function as an electron acceptor in electrochemical applications. Application [60]PCBM is an n-type semi-conductor widely used as an electron transport material with low cost and high surface area in different energy based applications like organic photovoltaics (OPVs), perovskite solar cells (PSCs), field effect transistors (FETs) and photodetectors. Soluble n-channel organic semiconductor. For use as an n-type layer in plastic electronics, especially bulk heterojunction OFETs and photovoltaic cells (PVs). Packaging 100 mg in glass insert | Eyeshields, Gloves, type N95 (US) | NONH for all modes of transport | WGK 3 | Not applicable | Not applicable
https://www.sigmaaldrich.com/catalog/product/aldrich/684465?lang=en&region=US | Organic Electronics & Photovoltaics | Acceptor Materials |  | [6,6]-Phenyl C71 butyric acid methyl ester, mixture of isomers | 99% | 3′H-Cyclopropa[8,25] [5,6]fullerene-C70-D5h(6)-3′butanoic acid, 3′Phenyl-3′H-cyclopropa[8,25] [5,6]fullerene-C70-D5h(6)-3′butanoic acid, methyl ester, [70]PCBM | 609771-63-3 |  | MDL number MFCD07784544 | NACRES NA.23 | Molecular Weight 1030.99 |  | PubChem Substance ID 24885806 |  | 3D Printing Materials for Research and Development, Acceptor Materials, Carbon Nanomaterials, Fullerene Acceptor Materials, Fullerenes, Materials Science, Nanomaterials, Organic Field Effect Transistor (OFET) Materials, Organic Photovoltaic (OPV) Materials, Organic Semiconductors for 3D Printing, Organic and Printed Electronics, n-Type Organic Semiconductors, n-Type Small MoleculesMore... | 100 | sublimed | 1S/C60/c1-2-5-6-3(1)8-12-10-4(1)9-11-7(2)17-21-13(5)23-24-14(6)22-18(8)28-20(12)30-26-16(10)15(9)25-29-19(11)27(17)37-41-31(21)33(23)43-44-34(24)32(22)42-38(28)48-40(30)46-36(26)35(25)45-39(29)47(37)55-49(41)51(43)57-52(44)50(42)56(48)59-54(46)53(45)58(55)60(57)59 | XMWRBQBLMFGWIX-UHFFFAOYSA-N | 320-340 °C | [8 empty] | chlorobenzene: soluble | [6 empty] | Design for Energy EfficiencyLearn more about the Principles of Green Chemistry. |  |  |  | 2-8°C | Description General description [6,6]-Phenyl C71 butyric acid methyl ester, mixture of isomers ([70]PCBM), is a high fullerene analog to [60]PCBM, which has an enhanced absorption of light in the visible region. It can be used in the development of electrochemical devices with a high current density. Application [70]PCBM and PCDTBT can be used as an acceptor and donor based fullerene derivative, which can be used in the fabrication of organic photovoltaics. It may be used with P3HT as an electron transporting material for the fabrication of solar cells with higher power efficiency. [70]PCBM can be blended with a variety of electron donors, which include P3HT and MDMO-PPV, for the fabrication of polymeric solar cells with a high power conversion efficiency (PCE). It can also be used in the organic field effect transistor (OFET) based applications. Packaging 100, 500 mg in glass insert | dust mask type N95 (US), Eyeshields, Gloves | NONH for all modes of transport | WGK 3 | Not applicable | Not applicable
https://www.sigmaaldrich.com/catalog/product/aldrich/684481?lang=en&region=US | Organic Electronics & Photovoltaics | Acceptor Materials |  | [6,6]-Phenyl-C61 butyric acid octyl ester | ≥99% | 1-(3-Octoxycarbonylpropyl)-1-phenyl-[6.6]C61, PCBO, [60]PCB-C8 | 571177-68-9 |  | MDL number MFCD07784544 | NACRES NA.23 | Molecular Weight 1009.07 |  | PubChem Substance ID 24885807 |  | Acceptor Materials, Carbon Nanomaterials, Fullerene Acceptor Materials, Fullerenes, Materials Science, Nanomaterials, Organic Field Effect Transistor (OFET) Materials, Organic Photovoltaic (OPV) Materials, Organic and Printed Electronics, n-Type Organic Semiconductors, n-Type Small MoleculesMore... | 100 | sublimed | 1S/C60/c1-2-5-6-3(1)8-12-10-4(1)9-11-7(2)17-21-13(5)23-24-14(6)22-18(8)28-20(12)30-26-16(10)15(9)25-29-19(11)27(17)37-41-31(21)33(23)43-44-34(24)32(22)42-38(28)48-40(30)46-36(26)35(25)45-39(29)47(37)55-49(41)51(43)57-52(44)50(42)56(48)59-54(46)53(45)58(55)60(57)59 | XMWRBQBLMFGWIX-UHFFFAOYSA-N | 320-340 °C | [8 empty] | chlorobenzene: soluble | [6 empty] | Design for Energy EfficiencyLearn more about the Principles of Green Chemistry. |  |  |  | 2-8°C | Description Packaging 100 mg in glass insert Application Soluble n-channel organic semiconductor. | dust mask type N95 (US), Eyeshields, Gloves | NONH for all modes of transport | WGK 3 | Not applicable | Not applicable
https://www.sigmaaldrich.com/catalog/product/aldrich/707473?lang=en&region=US | Organic Electronics & Photovoltaics | Acceptor Materials |  | Small gap fullerene-ethyl nipecotate | ≥95% |  |  |  | MDL number MFCD07784544 | NACRES NA.23 | Molecular Weight 1009.07 |  | PubChem Substance ID 24885807 | Linear Formula C60(C8H15NO2)x | Acceptor Materials, Alternative Energy, Carbon Nanomaterials, Carbon Nanotubes and Fullerenes, Chemical Synthesis, Enabling Products, Fullerene Acceptor Materials, Fullerenes, Greener Alternative Products, Material Science Enabling Products, Materials Science, Nanomaterials, Organic Photovoltaic (OPV) Materials, Organic and Printed Electronics, SupercapacitorsMore... | 200 | solid | 1S/C60/c1-2-5-6-3(1)8-12-10-4(1)9-11-7(2)17-21-13(5)23-24-14(6)22-18(8)28-20(12)30-26-16(10)15(9)25-29-19(11)27(17)37-41-31(21)33(23)43-44-34(24)32(22)42-38(28)48-40(30)46-36(26)35(25)45-39(29)47(37)55-49(41)51(43)57-52(44)50(42)56(48)59-54(46)53(45)58(55)60(57)59 | XMWRBQBLMFGWIX-UHFFFAOYSA-N | >300 °C | [8 empty] | organic solvents: soluble |  | fullerenes, 50% |  |  |  |  | Design for Energy EfficiencyLearn more about the Principles of Green Chemistry. |  |  |  | 2-8°C | Description General description Insoluble small gap fullerenes can be extracted into organic solvents by simple chemical redox process. Small gap fullerene-ethyl nipecotate are higher order fullerenes with low HOMO-LUMO gaps. These allotropes of carbon are also known as metallofullerenes. They are kinetically unstable and are considered as insoluble small band gap structures. Small gap fullerene-ethyl nipecotate can be extracted into organic solvents by a chemical redox processes. We are committed to bringing you Greener Alternative Products, which adhere to one or more of The 12 Principles of Greener Chemistry. This product has been enhanced for energy efficiency. Find details here. Packaging 250 mg in glass insert Legal Information Product of TDA Research, Inc. and US Patents 6,517,799 and 6,303,016. | dust mask type N95 (US), Eyeshields, Faceshields, Gloves | UN 3077 9 / PGIII | WGK 3 | Not applicable | Not applicable
https://www.sigmaaldrich.com/catalog/product/aldrich/707503?lang=en&region=US | Organic Electronics & Photovoltaics | Acceptor Materials |  | Small gap fullerenes |  |  |  |  | MDL number MFCD07784544 | NACRES NA.23 | Molecular Weight 1009.07 |  | PubChem Substance ID 24885807 | Linear Formula C60(C8H15NO2)x | Acceptor Materials, Alternative Energy, Carbon Nanomaterials, Carbon Nanotubes and Fullerenes, Chemical Synthesis, Enabling Products, Fullerene Acceptor Materials, Fullerenes, Greener Alternative Products, Material Science Enabling Products, Materials Science, Nanomaterials, Organic Photovoltaic (OPV) Materials, Organic and Printed Electronics, SupercapacitorsMore... | 200 | granular | 1S/C60/c1-2-5-6-3(1)8-12-10-4(1)9-11-7(2)17-21-13(5)23-24-14(6)22-18(8)28-20(12)30-26-16(10)15(9)25-29-19(11)27(17)37-41-31(21)33(23)43-44-34(24)32(22)42-38(28)48-40(30)46-36(26)35(25)45-39(29)47(37)55-49(41)51(43)57-52(44)50(42)56(48)59-54(46)53(45)58(55)60(57)59 | XMWRBQBLMFGWIX-UHFFFAOYSA-N | >400 °C | [8 empty] | organic solvents: soluble |  | fullerenes, ≥80% |  |  |  |  | Design for Energy EfficiencyLearn more about the Principles of Green Chemistry. |  |  |  | 2-8°C | Description General description Insoluble small gap fullerenes can be extracted into organic solvents by simple chemical redox process. Small gap fullerenes are higher order fullerenes with low HOMO − LUMO gaps. These allotropes of carbon are also known as metallofullerenes. They are kinetically unstable and are considered as insoluble small band gap structures. They can be extracted into organic solvents by chemical redox processes. Small gap fullerenes, also known as giant fullerenes, possess small energy differences between the valence band and the conduction band or between the filled and unfilled energy states of individual fullerene molecules. We are committed to bringing you Greener Alternative Products, which adhere to one or more of The 12 Principles of Greener Chemistry. This product has been enhanced for energy efficiency. Find details here. Application Small gap fullerenes can be used as doping agents on polyaniline (PANI) for organic electronics applications. Packaging 1 g in glass bottle Legal Information Product of TDA Research, Inc. and US Patents 6,517,799 and 6,303,016. | dust mask type N95 (US), Eyeshields, Gloves | NONH for all modes of transport | WGK 3 | Not applicable | Not applicable
https://www.sigmaaldrich.com/catalog/product/aldrich/688215?lang=en&region=US | Organic Electronics & Photovoltaics | Acceptor Materials |  | [6,6]-Thienyl C61 butyric acid methyl ester | ≥99% | [60]ThPCBM |  |  | MDL number MFCD07784544 | NACRES NA.23 | Molecular Weight 916.91 |  | PubChem Substance ID 24885807 | Linear Formula C60(C8H15NO2)x | Acceptor Materials, Carbon Nanomaterials, Fullerene Acceptor Materials, Fullerenes, Materials Science, Nanomaterials, Organic Field Effect Transistor (OFET) Materials, Organic Photovoltaic (OPV) Materials, Organic and Printed Electronics, n-Type Organic Semiconductors, n-Type Small MoleculesMore... | 200 | granular | 1S/C60/c1-2-5-6-3(1)8-12-10-4(1)9-11-7(2)17-21-13(5)23-24-14(6)22-18(8)28-20(12)30-26-16(10)15(9)25-29-19(11)27(17)37-41-31(21)33(23)43-44-34(24)32(22)42-38(28)48-40(30)46-36(26)35(25)45-39(29)47(37)55-49(41)51(43)57-52(44)50(42)56(48)59-54(46)53(45)58(55)60(57)59 | XMWRBQBLMFGWIX-UHFFFAOYSA-N | >400 °C | [8 empty] | organic solvents: soluble |  | fullerenes, ≥80% |  |  |  |  | Design for Energy EfficiencyLearn more about the Principles of Green Chemistry. |  |  |  | 2-8°C | Description Application [6,6]-Thienyl C61 butyric acid methyl ester is a class of thienyl based PCBM that can be used for the fabrication of optoelectronic devices such as organic solar cells (OSCs). Packaging 100 mg in glass insert | dust mask type N95 (US), Eyeshields, Gloves | NONH for all modes of transport | WGK 3 | Not applicable | Not applicable
https://www.sigmaaldrich.com/catalog/product/aldrich/791873?lang=en&region=US | Organic Electronics & Photovoltaics | Dye Sensitized Solar Cells (DSSC) |  | Conductive silver printing ink, resistivity 5-6 μΩ cm |  | Dyesol(R) DYAG50 conductive silver ink, Screen printable silver paste | [8 empty] | 3D Printing Materials for Research and Development, Conductive Pastes, Dye Sensitized Solar Cell (DSSC) Materials, Inks for Printing Applications, Materials Science, Organic Photovoltaic (OPV) Materials, Organic Semiconductors for 3D Printing, Organic and Printed Electronics, Printed ElectronicsMore... | 100 | paste (white) | [9 empty] | 5-6 μΩ-cm | 13,000-17,000 mPa.s (at shear rate of 10 sec-1 at 25°C) | [12 empty] | Description General description Sheet Resistivity is 2.0 - 2.4 μΩ/ square / mil. (at a 180°C cure temperature) Application Use this Conductive Silver Ink to achieve exceptionally high conductivity at low cure temperatures when printing on a variety of substrates, including glass, polyesters (PET/PEN), and ITO/FTO coated substrates.This Conductive Silver Printing Ink is a specially formulated ink which provides exceptionally high conductivity at low cure temperatures. This highly conductive ink provides extremely low resistance printed conducting tracks, essential for the photovoltaic applications. By providing the lowest track resistances of printed current collectors, this material is a key enabler in plastic electronics, such as, DSSC, OPV, and CdTe solar cells. Packaging 10, 20 g in glass bottle Legal Information Product of Dyesol® Dyesol is a registered trademark of Greatcell Solar |  | NA 1993 / PGIII | WGK 3
https://www.sigmaaldrich.com/catalog/product/aldrich/791881?lang=en&region=US | Organic Electronics & Photovoltaics | Dye Sensitized Solar Cells (DSSC) |  | Conductive silver printing ink, resistivity 9 - 10 μΩ-cm |  | Dyesol® DYAG100 conductive silver ink, Screen printable silver paste |  |  |  | NACRES NA.23 |  |  |  |  | Conductive Pastes, Dye Sensitized Solar Cell (DSSC) Materials, Inks for Printing Applications, Materials Science, Organic Photovoltaic (OPV) Materials, Organic and Printed Electronics, Printed ElectronicsMore... | 100 | paste (white) | [9 empty] | 9-10 μΩ-cm | 9000-12000 mPa.s (at shear rate of 10 sec-1 at 25°C) | [12 empty] | Description General description Sheet Resistivity is 3.6 - 4 mΩ / square / mil. (at a 180°C cure temperature) Application Use this Conductive Silver Ink to achieve outstanding conductivity at low cure temperatures when printing on a variety of substrates, including glass and polyesters (PET/PEN) and ITO/FTO coated substrates. This Conductive Silver Printing Ink provides outstanding conductivity at low cure temperatures. It provides extremely low resistance of printed conducting tracks, essential for the photovoltaic applications, and is a key enabler in plastic electronics such as DSSC; OPV; CdTe solar cells etc.,by providing lowest track resistances of printed current collectors. The Conductive Silver Printing Ink is comprised of a mixture of pure silver particles and an organometallic silver compound in an organic medium. When printed on polyester films, and then heated to 160 - 180°C, the particles consolidate to form a chemically-welded, continuous metal track. Packaging 10, 20 g in glass bottle Legal Information Product of Dyesol® Dyesol is a registered trademark of Greatcell Solar |  | NA 1993 / PGIII | WGK 3
https://www.sigmaaldrich.com/catalog/product/aldrich/791903?lang=en&region=US | Organic Electronics & Photovoltaics | Dye Sensitized Solar Cells (DSSC) |  | Conductive silver printing ink, resistivity 30 - 35 μΩ-cm |  | Dyesol® DYAG350 conductive silver ink, Screen printable silver paste |  |  |  | NACRES NA.23 |  |  |  |  | 3D Printing Materials for Research and Development, Conductive Pastes, Dye Sensitized Solar Cell (DSSC) Materials, Inks for Printing Applications, Materials Science, Organic Photovoltaic (OPV) Materials, Organic Semiconductors for 3D Printing, Organic and Printed Electronics, Printed ElectronicsMore... | 100 | paste (white) | [9 empty] | 30-35 μΩ-cm (at a 180°C cure temperature) | 6000-9000 mPa.s (at shear rate of 10 sec-1 at 25°C) | [12 empty] | Description General description Conductive silver printing ink, resistivity 30-35 μΩ-cm, is a combination of polymer coated silver particles and silver-based compounds in an organic medium. It is a low cost conductive ink that can be printed on a variety of substrates like polyester, glass, and indium tin oxide (ITO) which can be cured at 150-180 °C. Application Conductive silver inks can be coated in between reduced graphene oxide (rGO) and copper surfaces to stabilize the charge carrying medium which can be used in the fabrication of a thermistor. Laser induced forward transfer (LIFT) may use conductive silver printing inks to print indium tin oxide nanoparticles based thin films for solar cells and organic light emitting diodes (OLEDS) based applications. This Conductive Silver ink is an economical grade of specially formulated, screen-printable, conductive silver ink which provides good conductivity at low cure temperatures. This conductive silver ink provides low resistance of printed conducting tracks. This Conductive Silver Printing Ink is comprised of a mixture of pure silver particles and organometallic silver compound in an organic medium. When printed on polyester (PET or PEN) films and then cured at 150 - 180°C, the particles consolidate to form a chemically-welded, continuous silver track to yield low bulk resistivity. Packaging 10, 20 g in glass bottle Legal Information Dyesol is a registered trademark of Greatcell Solar |  | NA 1993 / PGIII | WGK 3
https://www.sigmaaldrich.com/catalog/product/aldrich/791512?lang=en&region=US | Organic Electronics & Photovoltaics | Dye Sensitized Solar Cells (DSSC) |  | Platinum paste, screen printable |  | Dyesol(R) PT1 platinum paste, Pt paste, conductive paste |  |  | MDL number MFCD00011179 | NACRES NA.23 |  |  | PubChem Substance ID 329768276 |  | 3D Printing Materials for Research and Development, Conductive Inks for 3D Printing, Conductive Pastes, Dye Sensitized Solar Cell (DSSC) Materials, Inks for Printing Applications, Materials Science, Organic Photovoltaic (OPV) Materials, Organic Semiconductors for 3D Printing, Organic and Printed Electronics, Platinum, Printed ElectronicsMore... | 100 | paste (Amber) | 1S/Pt | BASFCYQUMIYNBI-UHFFFAOYSA-N | [7 empty] | 30-35 μΩ-cm (at a 180°C cure temperature) | 2500-4500 mPa.s (Analysis carried out at 20°C with 20mm 4 degree cone/plate; 40 s-1) | [11 empty] | 2-8°C | Description Application PT1 Platinum Paste can be used in applications that require a highly transparent layer with high electrocatalytic activity.PT1 Platinum Paste is oil-based and formulated to be applied using a screen printer; providing films with excellent uniformity; performance and reproducibility; and can be used for DSSC polot production. After drying; this paste must be fired at or above 420°C. This results in uniformly distributed platinum nanoclusters; providing good transparency and high catalytic activity for the electrochemical reduction of I3- to I-. Suggested Mesh Screen: 100T Packaging 20 g in glass bottle Legal Information Product of Dyesol® exclusive supplier of Sun2 products under license from EPFLDyesol® is a registered trademark of Dyesol Ltd. |  | NA 1993 / PGIII | WGK 1
https://www.sigmaaldrich.com/catalog/product/aldrich/149063?lang=en&region=US | Organic Electronics & Photovoltaics | Dye Sensitized Solar Cells (DSSC) |  | 1,3-Bis[4-(dimethylamino)phenyl]-2,4-dihydroxycyclobutenediylium dihydroxide, bis(inner salt) | Dye content 90 % | Squarylium dye III | 43134-09-4 |  | MDL number MFCD00142504 | NACRES NA.23 | Molecular Weight 320.39 |  | PubChem Substance ID 24848931 |  | B, Cell Biology, Dye Sensitized Solar Cell (DSSC) Materials, Dyes, Hematology and Histology, Materials Science, Organic Photovoltaic (OPV) Materials, Organic and Printed Electronics, Stains & Dyes, A to Z, Stains and DyesMore... | 100 | paste (Amber) | 1S/C20H20N2O2/c1-21(2)15-9-5-13(6-10-15)17-19(23)18(20(17)24)14-7-11-16(12-8-14)22(3)4/h5-12H,1-4H3 | HERJDZWHZQOZLU-UHFFFAOYSA-N | >300 °C (lit.) | [5 empty] | 625 nm | 30-35 μΩ-cm (at a 180°C cure temperature) | 2500-4500 mPa.s (Analysis carried out at 20°C with 20mm 4 degree cone/plate; 40 s-1) |  |  | Dye content, 90% | [8 empty] | 2-8°C | Description General description 1,3-Bis[4-(dimethylamino)phenyl]-2,4-dihydroxycyclobutenediylium dihydroxide, bis(inner salt) is an organic dye with an electron withdrawing squaraine as the central group and strong electron donating dimethylaminophenyl groups. It is majorly utilized in the development of organic electronic devices. Packaging 1 g in glass bottle | dust mask type N95 (US), Eyeshields, Gloves | NONH for all modes of transport | WGK 3 | Not applicable | Not applicable
https://www.sigmaaldrich.com/catalog/product/aldrich/703168?lang=en&region=US | Organic Electronics & Photovoltaics | Dye Sensitized Solar Cells (DSSC) |  | cis-Bis(isothiocyanato)(2,2′-bipyridyl-4,4′-dicarboxylato)(4,4′-di-nonyl-2′-bipyridyl)ruthenium(II) | 95% (NMR) | Z-907 dye | 502693-09-6 |  | MDL number MFCD12546029 | NACRES NA.23 | Molecular Weight 870.10 |  | PubChem Substance ID 329762434 |  | Dye Sensitized Solar Cell (DSSC) Materials, Dyes, Materials Science, Organic Photovoltaic (OPV) Materials, Organic and Printed Electronics | 100 | paste (Amber) | 1S/C20H20N2O2/c1-21(2)15-9-5-13(6-10-15)17-19(23)18(20(17)24)14-7-11-16(12-8-14)22(3)4/h5-12H,1-4H3 | HERJDZWHZQOZLU-UHFFFAOYSA-N | >300 °C (lit.) | [5 empty] | 625 nm | 30-35 μΩ-cm (at a 180°C cure temperature) | 2500-4500 mPa.s (Analysis carried out at 20°C with 20mm 4 degree cone/plate; 40 s-1) |  |  | Dye content, 90% | [8 empty] | 2-8°C |  | dust mask type N95 (US), Eyeshields, Faceshields, Gloves | NONH for all modes of transport | WGK 3 | Not applicable | Not applicable
https://www.sigmaaldrich.com/catalog/product/aldrich/703206?lang=en&region=US | Organic Electronics & Photovoltaics | Dye Sensitized Solar Cells (DSSC) |  | cis-Bis(isothiocyanato)bis(2,2′-bipyridyl-4,4′-dicarboxylato)ruthenium(II) | 95% (NMR) | N-3 dye | 141460-19-7 |  | MDL number MFCD11042213 | NACRES NA.23 | Molecular Weight 705.64 |  | PubChem Substance ID 329762438 |  | Dye Sensitized Solar Cell (DSSC) Materials, Dyes, Materials Science, Organic Photovoltaic (OPV) Materials, Organic and Printed Electronics | 100 | paste (Amber) | 1S/C20H20N2O2/c1-21(2)15-9-5-13(6-10-15)17-19(23)18(20(17)24)14-7-11-16(12-8-14)22(3)4/h5-12H,1-4H3 | HERJDZWHZQOZLU-UHFFFAOYSA-N | >300 °C (lit.) | [5 empty] | 625 nm | 30-35 μΩ-cm (at a 180°C cure temperature) | 2500-4500 mPa.s (Analysis carried out at 20°C with 20mm 4 degree cone/plate; 40 s-1) |  |  | Dye content, 90% | [8 empty] | 2-8°C |  | dust mask type N95 (US), Eyeshields, Faceshields, Gloves | NONH for all modes of transport | WGK 3 | Not applicable | Not applicable
https://www.sigmaaldrich.com/catalog/product/aldrich/791423?lang=en&region=US | Organic Electronics & Photovoltaics | Dye Sensitized Solar Cells (DSSC) |  | C101 Dye |  | cis-Bis(isothiocyanato)(2,2′-bipyridyl-4,4′-dicarboxylato)(4,4′-bis(5-hexylthiophen-2-yl)-2,2′-bipyridyl)ruthenium(II), Ruthenate(2−), [[2,2′-bipyridine]-4,4′-dicarboxylato(2−)-N1,N1′][4,4′-bis(5-hexyl-2-thienyl)-2,2′-bipyridine-N1,N1′]bis(thiocyanato-N)-, hydrogen (1:2) | 1224601-35-7 |  | MDL number MFCD11042213 | NACRES NA.23 | Molecular Weight 950.19 |  | PubChem Substance ID 329768274 |  | Donor Materials, Dye Sensitized Solar Cell (DSSC) Materials, Dyes, Materials Science, Organic Photovoltaic (OPV) Materials, Organic and Printed Electronics, Small MoleculesMore... | 100 | powder (maroon) | 1S/C30H36N2S2.C12H8N2O4.2CNS.Ru/c1-3-5-7-9-11-25-13-15-29(33-25)23-17-19-31-27(21-23)28-22-24(18-20-32-28)30-16-14-26(34-30)12-10-8-6-4-2;15-11(16)7-1-3-13-9(5-7)10-6-8(12(17)18)2-4-14-10;2*2-1-3;/h13-22H,3-12H2,1-2H3;1-6H,(H,15,16)(H,17,18);;;/q;;2*-1;+2 | BXXRBPUFQSDMHJ-UHFFFAOYSA-N | >300 °C (lit.) | [5 empty] | 546, 403, 338, 307 nm (lit.) | 30-35 μΩ-cm (at a 180°C cure temperature) | 2500-4500 mPa.s (Analysis carried out at 20°C with 20mm 4 degree cone/plate; 40 s-1) |  |  | Dye content, 90% | [8 empty] | 2-8°C | Description General description C101 Dye is ruthenium (Ru) based organic dye that can be used as a heteroleptic thiophene-based sensitizer. It has a high extinction coefficient of 17500 Lmol-1cm-1 and facilitates the enhancement of optoelectronic properties of electrochemical devices. Application A ruthenium sensitizer with high molar extinction coefficient for high-performance dye-sensitized solar cellsAlong with an acetonitrile-based electrolyte; the C101 sensitizer achieved a high efficeincy of 11.0-11.3% in the dye-sensitized solar cells under the illumination of AM 1.5G full sunlight. C101 Dye can be used as a sensitizer for the fabrication of dye sensitized solar cells (DSSCs) with a power conversion efficiency (PCE) of 10−11%. Packaging 250 mg in glass insert Legal Information Dyesol® Product. Dyesol is a registered trademark of Dyesol Ltd. Dyesol is a registered trademark of Greatcell Solar | dust mask type N95 (US), Eyeshields, Faceshields, Gloves | NONH for all modes of transport | WGK 3 | Not applicable | Not applicable
https://www.sigmaaldrich.com/catalog/product/aldrich/791393?lang=en&region=US | Organic Electronics & Photovoltaics | Dye Sensitized Solar Cells (DSSC) |  | C106 Dye | ≥85% (HPLC) | Ruthenate(2-), [[2,2′-bipyridine]-4,4′-dicarboxylato(2-)- N1,N1′][4,4′-bis[5-(hexylthio)-2-thienyl]-2,2′-bipyridine- N1,N1′]bis(thiocyanato-N)-, cis-Bis(isothiocyanato)(2,2′-bipyridyl-4,4′-dicarboxylato)( 4,4′-bis(5-(hexylthio)thiophen-2-yl)-2,2′-bipyridyl)ruthenium(II) | 1152310-69-4 |  | MDL number MFCD11042213 | NACRES NA.23 | Molecular Weight 950.19 |  | PubChem Substance ID 329768271 |  | Donor Materials, Dye Sensitized Solar Cell (DSSC) Materials, Dyes, Materials Science, Organic Photovoltaic (OPV) Materials, Organic and Printed Electronics, Small MoleculesMore... | 100 | powder (black) | 1S/C30H36N2S4.C12H8N2O4.2CNS.Ru/c1-3-5-7-9-19-33-29-13-11-27(35-29)23-15-17-31-25(21-23)26-22-24(16-18-32-26)28-12-14-30(36-28)34-20-10-8-6-4-2;15-11(16)7-1-3-13-9(5-7)10-6-8(12(17)18)2-4-14-10;2*2-1-3;/h11-18,21-22H,3-10,19-20H2,1-2H3;1-6H,(H,15,16)(H,17,18);;;/q;;2*-1;+2 | ZEXAHKWZTIWSCT-UHFFFAOYSA-N | >300 °C (lit.) | [5 empty] | 313 +/- 15 nm at 0.02 mM in DMF | 30-35 μΩ-cm (at a 180°C cure temperature) | 2500-4500 mPa.s (Analysis carried out at 20°C with 20mm 4 degree cone/plate; 40 s-1) |  |  | Dye content, 90% | [8 empty] | 2-8°C | Description Application A ruthenium dye for high-efficiency dye-sensitized solar cellsPower conversion efficiencies of 11.7-12.1% achieved in high-efficiency dye-sensitized solar cells under air-mass 1.5G simulated sunlights. Packaging 250 mg in glass insert Legal Information Dyesol® Product. Dyesol is a registered trademark of Greatcell Solar | dust mask type N95 (US), Eyeshields, Faceshields, Gloves | NONH for all modes of transport | WGK 3 | Not applicable | Not applicable
https://www.sigmaaldrich.com/catalog/product/aldrich/546283?lang=en&region=US | Organic Electronics & Photovoltaics | Dye Sensitized Solar Cells (DSSC) |  | Coumarin 6 | ≥99% | 3-(2-Benzothiazolyl)-N,N-diethylumbelliferylamine, 3-(2-Benzothiazolyl)-7-(diethylamino)coumarin | 38215-36-0 |  | MDL number MFCD00041869 | NACRES NA.23 | Molecular Weight 350.43 | EC Number 253-830-2 | PubChem Substance ID 329758042 |  | Dye Sensitized Solar Cell (DSSC) Materials, Dyes, Light Emitters and Dopants, Materials Science, OLED and PLED Materials, Organic Photovoltaic (OPV) Materials, Organic and Printed ElectronicsMore... | 100 | powder (black) | 1S/C20H18N2O2S/c1-3-22(4-2)14-10-9-13-11-15(20(23)24-17(13)12-14)19-21-16-7-5-6-8-18(16)25-19/h5-12H,3-4H2,1-2H3 | VBVAVBCYMYWNOU-UHFFFAOYSA-N | 208-210 °C (lit.) | [5 empty] | 443 nm | 30-35 μΩ-cm (at a 180°C cure temperature) | 2500-4500 mPa.s (Analysis carried out at 20°C with 20mm 4 degree cone/plate; 40 s-1) |  |  | Dye content, 90% | [8 empty] | 2-8°C | Description General description Coumarin 6 as fluorescence lifetime standards in fluorescence spectroscopy was reported to be the most stable for performing lifetime experiments. Application It may be used to calibrate fluorescence lifetime imaging microscopy system. Material used as Green Dopant Laser dye Packaging 100 mg in glass insert | Eyeshields, Gloves, type N95 (US) | NONH for all modes of transport | WGK 3 | Not applicable | Not applicable
https://www.sigmaaldrich.com/catalog/product/aldrich/546127?lang=en&region=US | Organic Electronics & Photovoltaics | Dye Sensitized Solar Cells (DSSC) |  | Coumarin 30 | Dye content 99 % | 3-(2-N-Methylbenzimidazolyl)-7-N,N-diethylaminocoumarin, Coumarin 515 | 41044-12-6 |  | MDL number MFCD00051349 | NACRES NA.23 | Molecular Weight 347.41 | EC Number 255-186-8 | PubChem Substance ID 57651480 |  | Dye Sensitized Solar Cell (DSSC) Materials, Dyes, Materials Science, Organic Photovoltaic (OPV) Materials, Organic and Printed Electronics | 100 | powder (black) | 1S/C20H18N2O2S/c1-3-22(4-2)14-10-9-13-11-15(20(23)24-17(13)12-14)19-21-16-7-5-6-8-18(16)25-19/h5-12H,3-4H2,1-2H3 | VBVAVBCYMYWNOU-UHFFFAOYSA-N | 208-210 °C (lit.) | [5 empty] | 443 nm | 30-35 μΩ-cm (at a 180°C cure temperature) | 2500-4500 mPa.s (Analysis carried out at 20°C with 20mm 4 degree cone/plate; 40 s-1) |  |  | Dye content, 90% | [8 empty] | 2-8°C |  | dust mask type N95 (US), Eyeshields, Gloves | NONH for all modes of transport | WGK 3 | Not applicable | Not applicable
https://www.sigmaaldrich.com/catalog/product/aldrich/546151?lang=en&region=US | Organic Electronics & Photovoltaics | Dye Sensitized Solar Cells (DSSC) |  | Coumarin 102 | Dye content 98 % | 2,3,6,7-Tetrahydro-9-methyl-1H,5H-quinolizino(9,1-gh)coumarin, 8-Methyl-2,3,5,6-tetrahydro-1H,4H-11-oxa-3a-aza-benzo(de)anthracen-10-one, Coumarin 480 | 41267-76-9 |  | MDL number MFCD00041844 | NACRES NA.23 | Molecular Weight 255.31 | EC Number 255-285-6 | PubChem Substance ID 24878877 |  | Biochemicals and Reagents, Dye Sensitized Solar Cell (DSSC) Materials, Dyes, Fluorescent Labels, Fluorescent Probes, Labels, Particles and Stains, Materials Science, Organic Photovoltaic (OPV) Materials, Organic and Printed Electronics, Other Fluorescent LabelsMore... | 100 | powder (black) | 1S/C16H17NO2/c1-10-8-14(18)19-16-12-5-3-7-17-6-2-4-11(15(12)17)9-13(10)16/h8-9H,2-7H2,1H3 | XHXMPURWMSJENN-UHFFFAOYSA-N | 152-156 °C (lit.) | [5 empty] | 390 nm (lit.) | 30-35 μΩ-cm (at a 180°C cure temperature) | 2500-4500 mPa.s (Analysis carried out at 20°C with 20mm 4 degree cone/plate; 40 s-1) |  |  | Dye content, 98% | [8 empty] | 2-8°C | Description General description Coumarin 102(C102) is a laser dye with amino groups in the seventh position that shows the spectrum in the green and blue regions. The quantum efficiency of C102 is also dependent on the orientation of the amino groups. Application C102 may be used as a polymeric dye which can be used in the development of gallium nitride(GaN) semiconductor diode based laser.Emulsion mixtures of styrene/perfluoro-n-octanee(PFO) and sodium dodecylsulfate(SDS) can be prepared with C102 which can be used as microcapsules. Laser dye Packaging 100 mg in glass bottle Bottomless glass bottle. Contents are inside inserted fused cone. | Eyeshields, Gloves, type N95 (US) | NONH for all modes of transport | WGK 3 | Not applicable | Not applicable
https://www.sigmaaldrich.com/catalog/product/aldrich/546186?lang=en&region=US | Organic Electronics & Photovoltaics | Dye Sensitized Solar Cells (DSSC) |  | Coumarin 153 | Dye content 99 % | 2,3,6,7-Tetrahydro-9-(trifluoromethyl)-1H,5H,11H-[1]benzopyrano(6,7,8-ij)quinolizin-11-one, 2,3,6,7-Tetrahydro-9-trifluoromethyl-1H,5H-quinolizino(9,1-gh)coumarin, 8-Trifluoromethyl-2,3,5,6-4H-1,H-11-oxa-3a-aza-benzo[de]anthracen-10-one, Coumarin 540A | 53518-18-6 |  | MDL number MFCD00041843 | NACRES NA.23 | Molecular Weight 309.28 | EC Number 258-600-5 | PubChem Substance ID 24878878 |  | Biochemicals and Reagents, Dye Sensitized Solar Cell (DSSC) Materials, Dyes, Fluorescent Labels, Fluorescent Probes, Labels, Particles and Stains, Materials Science, Organic Photovoltaic (OPV) Materials, Organic and Printed Electronics, Other Fluorescent LabelsMore... | 100 | powder (black) | 1S/C16H14F3NO2/c17-16(18,19)12-8-13(21)22-15-10-4-2-6-20-5-1-3-9(14(10)20)7-11(12)15/h7-8H,1-6H2 | VSSSHNJONFTXHS-UHFFFAOYSA-N | 164-168 °C (lit.) | [5 empty] | 422 nm (lit.) | 30-35 μΩ-cm (at a 180°C cure temperature) | 2500-4500 mPa.s (Analysis carried out at 20°C with 20mm 4 degree cone/plate; 40 s-1) |  |  | Dye content, 99% | [8 empty] | 2-8°C | Description Packaging 100 mg in glass insert Application Laser dye | Eyeshields, Gloves, type N95 (US) | NONH for all modes of transport | WGK 3 | Not applicable | Not applicable
https://www.sigmaaldrich.com/catalog/product/aldrich/745944?lang=en&region=US | Organic Electronics & Photovoltaics | Dye Sensitized Solar Cells (DSSC) |  | D102 Dye | 95% (HPLC) |  | 652145-28-3 |  | MDL number MFCD00041843 | NACRES NA.23 | Molecular Weight 614.78 | EC Number 258-600-5 | PubChem Substance ID 329765019 |  | Donor Materials, Dye Sensitized Solar Cell (DSSC) Materials, Dyes, Materials Science, Organic Photovoltaic (OPV) Materials, Organic and Printed Electronics, Small MoleculesMore... | 100 | powder | 1S/C37H30N2O3S2/c40-35(41)23-38-36(42)34(44-37(38)43)22-25-16-19-33-31(21-25)29-12-7-13-32(29)39(33)28-17-14-24(15-18-28)20-30(26-8-3-1-4-9-26)27-10-5-2-6-11-27/h1-6,8-11,14-22,29,32H,7,12-13,23H2,(H,40,41)/b34-22- | XGMCROHUTRXETK-VQNDASPWSA-N | 238-243 °C | [5 empty] | 499 nm in DMF | 30-35 μΩ-cm (at a 180°C cure temperature) | 2500-4500 mPa.s (Analysis carried out at 20°C with 20mm 4 degree cone/plate; 40 s-1) |  |  | Dye content, 99% | [8 empty] | 2-8°C | Description General description D102 Dye is a low cost indoline based organic dye that can be used as a photosensitizer. Its power conversion efficiency is over 4% with a strong absorption coefficient (55800 Lmol-1cm-1 at 490nm). It has a high extinction coefficient in comparison to the ruthenium dye. It can improve the performance of electrochemical devices. Application D102 Dye can be used as a sensitizing material that can be coated on the semiconducting electrode for the fabrication of metal-free dye sensitized solar cells. Photosensitive Red dye having excellent photoelectric conversion efficiency as a metal-free dye. Efficiency of DSSC device - η > 5.4%Cell area: 0.25 cm2 (0.5 cm × 0.5 cm)TiO2 Thickness: 5 μmTiO2: screen printingElectrolyte: 0.1 M LiI; 0.05 M I2; 0.6 M Dimethyl propylimidazoliumIodide; 0.05 M t-Butylpyridine in 3-MethoxypropionitrileLight source: AM1.5Counter Electrode: Pt/Cr spatter glassDye adsorption: 30 °C/ in 3 hr. (t-BuOH/acetonitrile soln.) Packaging 200 mg in glass insert Legal Information Product of Mitsubishi Paper Mills; Ltd | Eyeshields, Gloves, type N95 (US) | NONH for all modes of transport | WGK 3 | Not applicable | Not applicable
https://www.sigmaaldrich.com/catalog/product/aldrich/797391?lang=en&region=US | Organic Electronics & Photovoltaics | Dye Sensitized Solar Cells (DSSC) |  | D131 dye | >95% (HPLC) | 2-Cyano-3-[4-[4-(2,2-diphenylethenyl)phenyl]-1,2,3,3a,4,8b-hexahydrocyclopent[b]indol-7-yl]-2-propenoic acid |  |  | MDL number MFCD28100828 | NACRES NA.23 | Molecular Weight 508.61 | EC Number 258-600-5 | PubChem Substance ID 329768594 |  | Donor Materials, Dye Sensitized Solar Cell (DSSC) Materials, Dyes, Materials Science, Organic Photovoltaic (OPV) Materials, Organic and Printed Electronics, Small MoleculesMore... | 100 | solid | 1S/C35H28N2O2/c36-23-28(35(38)39)20-25-16-19-34-32(22-25)30-12-7-13-33(30)37(34)29-17-14-24(15-18-29)21-31(26-8-3-1-4-9-26)27-10-5-2-6-11-27/h1-6,8-11,14-22,30,33H,7,12-13H2,(H,38,39)/b28-20+ | GOTRYMLNXIJMCB-VFCFBJKWSA-N | 238-243 °C | [5 empty] | 425 nm in methanol | 30-35 μΩ-cm (at a 180°C cure temperature) | 2500-4500 mPa.s (Analysis carried out at 20°C with 20mm 4 degree cone/plate; 40 s-1) | DMF: soluble |  | Dye content, 99% | [8 empty] | 2-8°C | Description General description D131 dye is an indoline based organic dye that has a large band-gap and can be used as a sensitizer in organic electronics. It shows a power conversion efficiency of 5.6% and can enhance photo-excitation of the electrochemical devices. Application D131 can be used in dye sensitized solar cells (DSSCs) as a photosensitizer with high charge mobility and absorption coefficient. Organic photosensitive yellow dye having excellent photoelectric conversion efficiency as a metal-free dye, Significant improvement in the conversion efficiency (11.1%) of black-dye-based dye-sensitized solar cells by cosensitization with D131 dye Packaging 200 mg in glass insert Legal Information Product of Mitsubishi Paper Mills; Ltd. | Eyeshields, Gloves, type N95 (US) | NONH for all modes of transport | WGK 3 | Not applicable | Not applicable
https://www.sigmaaldrich.com/catalog/product/aldrich/736015?lang=en&region=US | Organic Electronics & Photovoltaics | Dye Sensitized Solar Cells (DSSC) |  | D149 Dye | 98% (HPLC) | 5-[[4-[4-(2,2-Diphenylethenyl)phenyl]-1,2,3-3a,4,8b-hexahydrocyclopent[b]indol-7-yl]methylene]-2-(3-ethyl-4-oxo-2-thioxo-5-thiazolidinylidene)-4-oxo-3-thiazolidineacetic acid, Indoline dye D149, Purple Dye | 786643-20-7 |  | MDL number MFCD28100828 | NACRES NA.23 | Molecular Weight 741.94 | EC Number 258-600-5 | PubChem Substance ID 329765075 |  | Dye Sensitized Solar Cell (DSSC) Materials, Dyes, Materials Science, Organic Photovoltaic (OPV) Materials, Organic and Printed Electronics | 100 | solid | 1S/C35H28N2O2/c36-23-28(35(38)39)20-25-16-19-34-32(22-25)30-12-7-13-33(30)37(34)29-17-14-24(15-18-29)21-31(26-8-3-1-4-9-26)27-10-5-2-6-11-27/h1-6,8-11,14-22,30,33H,7,12-13H2,(H,38,39)/b28-20+ | GOTRYMLNXIJMCB-VFCFBJKWSA-N | 238-243 °C | [5 empty] | 425 nm in methanol | 30-35 μΩ-cm (at a 180°C cure temperature) | 2500-4500 mPa.s (Analysis carried out at 20°C with 20mm 4 degree cone/plate; 40 s-1) | DMF: soluble |  | Dye content, 99% | [8 empty] | 2-8°C |  | Eyeshields, Gloves, type N95 (US) | NONH for all modes of transport | WGK 3 | Not applicable | Not applicable
https://www.sigmaaldrich.com/catalog/product/aldrich/745618?lang=en&region=US | Organic Electronics & Photovoltaics | Dye Sensitized Solar Cells (DSSC) |  | D205 Dye | 97% (HPLC) | 5-[[4-[4-(2,2-Diphenylethenyl)phenyl]-1,2,3,3a,4,8b-hexahydrocyclopent[b]indol-7-yl]methylene]-2-(3-octyl-4-oxo-2-thioxo-5-thiazolidinylidene)-4-oxo-3-thiazolidineacetic acid, Indoline dye D205, Purple dye | 936336-21-9 |  | MDL number MFCD28100828 | NACRES NA.23 | Molecular Weight 826.10 | EC Number 258-600-5 | PubChem Substance ID 329764994 |  | Dye Sensitized Solar Cell (DSSC) Materials, Dyes, Materials Science, Organic Photovoltaic (OPV) Materials, Organic and Printed Electronics | 100 | solid | 1S/C35H28N2O2/c36-23-28(35(38)39)20-25-16-19-34-32(22-25)30-12-7-13-33(30)37(34)29-17-14-24(15-18-29)21-31(26-8-3-1-4-9-26)27-10-5-2-6-11-27/h1-6,8-11,14-22,30,33H,7,12-13H2,(H,38,39)/b28-20+ | GOTRYMLNXIJMCB-VFCFBJKWSA-N | 238-243 °C | [5 empty] | 425 nm in methanol | 30-35 μΩ-cm (at a 180°C cure temperature) | 2500-4500 mPa.s (Analysis carried out at 20°C with 20mm 4 degree cone/plate; 40 s-1) | DMF: soluble |  | Dye content, 99% | [8 empty] | 2-8°C |  | Eyeshields, Gloves, type N95 (US) | NONH for all modes of transport | WGK 3 | Not applicable | Not applicable
https://www.sigmaaldrich.com/catalog/product/aldrich/746606?lang=en&region=US | Organic Electronics & Photovoltaics | Dye Sensitized Solar Cells (DSSC) |  | D358 Dye | 95% | 5-[3-(Carboxymethyl)-5-[[4-[4-(2,2-diphenylethenyl)phenyl]-1,2,3,3a,4,8b-hexahydrocyclopent[b]indol-7-yl]methylene]-4-oxo-2-thiazoli dinylidene]-4-oxo-2-thioxo-3-thiazolidinedodecanoic acid | 1207638-53-6 |  | MDL number MFCD28053536 | NACRES NA.23 | Molecular Weight 912.19 | EC Number 258-600-5 | PubChem Substance ID 329765776 |  | Donor Materials, Dye Sensitized Solar Cell (DSSC) Materials, Dyes, Materials Science, Organic Photovoltaic (OPV) Materials, Organic and Printed Electronics, Small MoleculesMore... | 100 | solid | 1S/C52H53N3O6S3/c56-46(57)23-14-6-4-2-1-3-5-7-15-30-53-50(61)48(64-52(53)62)51-54(34-47(58)59)49(60)45(63-51)33-36-26-29-44-42(32-36)40-21-16-22-43(40)55(44)39-27-24-35(25-28-39)31-41(37-17-10-8-11-18-37)38-19-12-9-13-20-38/h8-13,17-20,24-29,31-33,40,43H,1-7,14-16,21-23,30,34H2,(H,56,57)(H,58,59)/b45-33+,51-48+ | HXSDFCKKOUCOIZ-DOESQJKTSA-N | 238-243 °C | [5 empty] | 532 nm in DMF | 30-35 μΩ-cm (at a 180°C cure temperature) | 2500-4500 mPa.s (Analysis carried out at 20°C with 20mm 4 degree cone/plate; 40 s-1) | DMF: soluble |  | Dye content, 99% | [8 empty] | 2-8°C | Description Application Photosensitive Red-Violet dye having excellent photoelectric conversion efficiency as a metal-free dye. Efficiency of DSSC device - η > 6.7%Cell area: 0.25 cm2 (0.5 cm × 0.5 cm)TiO2 Thickness: 5 μmTiO2: screen printingElectrolyte: 0.1 M LiI; 0.05 M I2; 0.6 M Dimethyl propylimidazoliumIodide; 0.05 M t-Butylpyridine in 3-MethoxypropionitrileLight source: AM1.5Counter Electrode: Pt/Cr spatter glassDye adsorption: 30 °C/ in 3 hr. (t-BuOH/acetonitrile soln.) Packaging 100 mg in glass insert Legal Information Product of Mitsubishi Paper Mills; Ltd. | Eyeshields, Gloves, type N95 (US) | NONH for all modes of transport | WGK 3 | Not applicable | Not applicable
https://www.sigmaaldrich.com/catalog/product/aldrich/703214?lang=en&region=US | Organic Electronics & Photovoltaics | Dye Sensitized Solar Cells (DSSC) |  | Di-tetrabutylammonium cis-bis(isothiocyanato)bis(2,2′-bipyridyl-4,4′-dicarboxylato)ruthenium(II) | 95% (NMR) | N-719 dye | 207347-46-4 |  | MDL number MFCD11042475 | NACRES NA.23 | Molecular Weight 1188.55 | EC Number 258-600-5 | PubChem Substance ID 329762439 |  | Dye Sensitized Solar Cell (DSSC) Materials, Dyes, Materials Science, Organic Photovoltaic (OPV) Materials, Organic and Printed Electronics | 100 | solid | 1S/C52H53N3O6S3/c56-46(57)23-14-6-4-2-1-3-5-7-15-30-53-50(61)48(64-52(53)62)51-54(34-47(58)59)49(60)45(63-51)33-36-26-29-44-42(32-36)40-21-16-22-43(40)55(44)39-27-24-35(25-28-39)31-41(37-17-10-8-11-18-37)38-19-12-9-13-20-38/h8-13,17-20,24-29,31-33,40,43H,1-7,14-16,21-23,30,34H2,(H,56,57)(H,58,59)/b45-33+,51-48+ | HXSDFCKKOUCOIZ-DOESQJKTSA-N | 238-243 °C | [5 empty] | 532 nm in DMF | 30-35 μΩ-cm (at a 180°C cure temperature) | 2500-4500 mPa.s (Analysis carried out at 20°C with 20mm 4 degree cone/plate; 40 s-1) | DMF: soluble |  | Dye content, 99% | [8 empty] | 2-8°C |  | dust mask type N95 (US), Eyeshields, Faceshields, Gloves | NONH for all modes of transport | WGK 3 | Not applicable | Not applicable
https://www.sigmaaldrich.com/catalog/product/aldrich/791415?lang=en&region=US | Organic Electronics & Photovoltaics | Dye Sensitized Solar Cells (DSSC) |  | K19 Dye | 85% (HPLC) | K 19 sensitizer, Ru(4,4-dicarboxylic acid-2,2′-bipyridine)(4,4′-bis(p-hexyloxystyryl)-2,2-bipyridine)(NCS)2 | 847665-45-6 |  | MDL number MFCD11042475 | NACRES NA.23 | Molecular Weight 1188.55 | EC Number 258-600-5 | PubChem Substance ID 329768273 |  | Donor Materials, Dye Sensitized Solar Cell (DSSC) Materials, Dyes, Materials Science, Organic Photovoltaic (OPV) Materials, Organic and Printed Electronics, Small MoleculesMore... | 100 | powder (black) | 1S/C38H44N2O2.C12H8N2O4.2CNS.Ru/c1-3-5-7-9-27-41-35-19-15-31(16-20-35)11-13-33-23-25-39-37(29-33)38-30-34(24-26-40-38)14-12-32-17-21-36(22-18-32)42-28-10-8-6-4-2;15-11(16)7-1-3-13-9(5-7)10-6-8(12(17)18)2-4-14-10;2*2-1-3;/h11-26,29-30H,3-10,27-28H2,1-2H3;1-6H,(H,15,16)(H,17,18);;;/q;;2*-1;+2/b13-11+,14-12+;;;; | HBARXZGSEMEPLK-BPSJQPAOSA-N | >300 °C | [5 empty] | 536, 357, 311 nm at 0.02 mM in DMF (lit.) | 30-35 μΩ-cm (at a 180°C cure temperature) | 2500-4500 mPa.s (Analysis carried out at 20°C with 20mm 4 degree cone/plate; 40 s-1) | DMF: soluble |  | Dye content, 99% | [8 empty] | 2-8°C | Description General description K19 Dye is an amphiphilic ruthenium sensitizer with a good molar extinction coefficient, which remains stable under thermal stress and light soaking. It can be synthesized by forming a reaction mixture of 4,4′-Bis(p-hexyloxystyryl)-2,2′-bipyridine, dichloro(p-cymene)ruthenium(II) dimer, and 4,4′-dicarboxylic acid-2,2′-bipyridine. It shows an overall power conversion efficiency (PCE) of 11% and can be used as an active material in electrochemical applications. Application Electron transfer from K-19 dye to the conduction band of Titania is completed within 20 fs while charge recombination has a half-life of 800 μs. The high extinction coefficient of this sensitizer enable realization of a new generation thin-film dye-sensitized solar cells (DSCs) yielding high conversion efficiency at full sunlight, even with viscous electrolytes based on ionic liqs. or nonvolatile solvents, making solar cell devices exhibit excellent stability under light soaking. K19 Dye is an organo-metallic dye that can be used as a photosensitizing material in the fabrication of dye sensitized solar cells (DSSCs). It shows a short circuit photocurrent density of 15.1 mA/cm2, an open circuit voltage of 747 mV and a fill factor of 0.69. Packaging 250 mg in glass insert Legal Information Dyesol® Product. Dyesol is a registered trademark of Dyesol Ltd. Dyesol is a registered trademark of Greatcell Solar | dust mask type N95 (US), Eyeshields, Faceshields, Gloves | NONH for all modes of transport | WGK 3 | Not applicable | Not applicable
https://www.sigmaaldrich.com/catalog/product/aldrich/323756?lang=en&region=US | Organic Electronics & Photovoltaics | Dye Sensitized Solar Cells (DSSC) |  | Merocyanine 540 | Dye content 90 % |  | 62796-23-0 |  | MDL number MFCD00013438 | NACRES NA.23 | Molecular Weight 569.67 | EC Number 258-600-5 | PubChem Substance ID 24859412 |  | Alphabetical, Biochemicals and Reagents, Dye Sensitized Solar Cell (DSSC) Materials, Dyes, Fluorescent Indicators and Probes, Fluorescent Probes, Labels, Particles and Stains, Lipophilic and Membrane Probes, Luminescent Compounds/Detection, Materials Science, Organic Photovoltaic (OPV) Materials, Organic and Printed Electronics, Wavelength IndexMore... | 200 | powder (black) | 1S/C26H33N3O6S2.Na/c1-3-5-16-28-24(30)20(25(31)29(26(28)36)17-6-4-2)12-7-10-15-23-27(18-11-19-37(32,33)34)21-13-8-9-14-22(21)35-23;/h7-10,12-15H,3-6,11,16-19H2,1-2H3,(H,32,33,34);/q;+1/p-1/b10-7+,23-15-; | OSQUFVVXNRMSHL-LTHRDKTGSA-M | 285 °C (dec.) (lit.) | [5 empty] | 555 nm | 30-35 μΩ-cm (at a 180°C cure temperature) | 2500-4500 mPa.s (Analysis carried out at 20°C with 20mm 4 degree cone/plate; 40 s-1) | DMF: soluble |  | Dye content, 90% | [8 empty] | 2-8°C | Description Application Fluorescent axonal stain. Packaging 100 mg in glass bottle Bottomless glass bottle. Contents are inside inserted fused cone. | dust mask type N95 (US), Eyeshields, Gloves | NONH for all modes of transport | WGK 3 | Not applicable | Not applicable
https://www.sigmaaldrich.com/catalog/product/aldrich/791245?lang=en&region=US | Organic Electronics & Photovoltaics | Dye Sensitized Solar Cells (DSSC) |  | N749 Black Dye |  | Black dye, Greatcell Solar®, Ruthenium 620, Tris(N,N,N-tributyl-1-butanaminium)[[2,2′′6′,2′′-terpyridine]-4,4′,4′′-tricarboxylato(3-)-N1,N1′,N1′′]tris(thiocyanato-N)hydrogen ruthenate(4-) |  |  | MDL number MFCD28016340 | NACRES NA.23 | Molecular Weight 1364.98 | EC Number 258-600-5 | PubChem Substance ID 329768264 |  | Donor Materials, Dye Sensitized Solar Cell (DSSC) Materials, Dyes, Materials Science, Organic Photovoltaic (OPV) Materials, Organic and Printed Electronics, Small MoleculesMore... | 100 | powder | 1S/C18H11N3O6.3C16H36N.3CNS.Ru/c22-16(23)9-1-3-19-12(5-9)14-7-11(18(26)27)8-15(21-14)13-6-10(17(24)25)2-4-20-13;3*1-5-9-13-17(14-10-6-2,15-11-7-3)16-12-8-4;3*2-1-3;/h1-8H,(H,22,23)(H,24,25)(H,26,27);3*5-16H2,1-4H3;;;;/q;3*+1;3*-1;+3/p-3 | YOIDEEDNCKVVPH-UHFFFAOYSA-K | 285 °C (dec.) (lit.) | [5 empty] | 615, 415, 341, 329 nm at 0.02 mM in ethanol (lit.) | 30-35 μΩ-cm (at a 180°C cure temperature) | 2500-4500 mPa.s (Analysis carried out at 20°C with 20mm 4 degree cone/plate; 40 s-1) | DMF: soluble |  | Dye content, 90% |  |  | dark green |  |  | dark green |  |  | 2-8°C | Description General description N749 Black Dye (N749) has ruthenium at the center that forms a co-ordinate bond with the monoprotonated tricarboxyterpyridine and three thiocyanates. It can be used as a sensitizer that functionalizes the semi-conducting materials that exhibit an absorption peak in the near infrared region. Application N749 Black Dye is designed for the widest range spectral sensitisation of wide band-gap oxide semiconductors; like titanium dioxide up to wavelengths beyond 800nm.Recommended application in 0.2-0.3mM solution with ethanol or acetonitrile/tert-butanol (1:1; vol:vol). Reduced graphene oxide (rGO) can be surface modified by using N749 to enhance the photocatalytic characteristics of hydrogen evolution system. It may also be used as a high efficiency dye for niobium pentoxide (Nb2O5) photoanodes which can be used for the fabrication of titanium oxide (TiO2) coated dye sensitized solar cells (DSSCs). Packaging 100, 250 mg in glass insert Legal Information Greatcell Solar is a registered trademark of Greatcell Solar | dust mask type N95 (US), Eyeshields, Gloves | NONH for all modes of transport | WGK 3 | Not applicable | Not applicable
https://www.sigmaaldrich.com/catalog/product/aldrich/901041?lang=en&region=US | Organic Electronics & Photovoltaics | Dye Sensitized Solar Cells (DSSC) |  | 1-Butyl-3-methylimidazolium bis(trifluoromethylsulfonyl)imide Solarpur® |  | 1-Butyl-3-methylimidazolium bis(trifluoromethylsulfonyl)imide, BMIIm, BMIM NTF, BMIM TFSI | 174899-83-3 |  | MDL number MFCD05664714 | NACRES NA.23 | Molecular Weight 419.36 | EC Number 258-600-5 | PubChem Substance ID 329768264 |  | Chemical Synthesis, Dye Sensitized Solar Cell (DSSC) Materials, Electrolytes, Imidazolium ionic liquids, Ionic Liquids, Materials Science, Organic Photovoltaic (OPV) Materials, Organic and Printed Electronics, Specialty SynthesisMore... | 100 | liquid | 1S/C8H15N2.C2F6NO4S2/c1-3-4-5-10-7-6-9(2)8-10;3-1(4,5)14(10,11)9-15(12,13)2(6,7)8/h6-8H,3-5H2,1-2H3;/q+1;-1 | INDFXCHYORWHLQ-UHFFFAOYSA-N | 285 °C (dec.) (lit.) | [5 empty] | 615, 415, 341, 329 nm at 0.02 mM in ethanol (lit.) | 30-35 μΩ-cm (at a 180°C cure temperature) | 2500-4500 mPa.s (Analysis carried out at 20°C with 20mm 4 degree cone/plate; 40 s-1) | DMF: soluble |  | Dye content, 90% |  |  | dark green |  |  | dark green |  |  | 2-8°C | Description Application Solarpur® electrolyte components for DSSC applications meet the highest purity standards regarding water and other impurities required for this technology. Legal Information Solarpur is a registered trademark of Merck KGaA, Darmstadt, Germany | dust mask type N95 (US), Eyeshields, Gloves | UN2922 - class 8 - PG 2 - EHS - acidic - Corrosive liquids, toxic, n.o.s., HI: all | WGK 2 | Not applicable | Not applicable
https://www.sigmaaldrich.com/catalog/product/aldrich/791482?lang=en&region=US | Organic Electronics & Photovoltaics | Dye Sensitized Solar Cells (DSSC) |  | EL-HPE high performance electrolyte |  | EL-HPE electrolyte, EL-HPE |  |  | MDL number MFCD05664714 | NACRES NA.23 | Molecular Weight 419.36 | EC Number 258-600-5 | PubChem Substance ID 329768264 |  | Dye Sensitized Solar Cell (DSSC) Materials, Electrolytes, Materials Science, Organic Photovoltaic (OPV) Materials, Organic and Printed Electronics | 100 | liquid | 1S/C8H15N2.C2F6NO4S2/c1-3-4-5-10-7-6-9(2)8-10;3-1(4,5)14(10,11)9-15(12,13)2(6,7)8/h6-8H,3-5H2,1-2H3;/q+1;-1 | INDFXCHYORWHLQ-UHFFFAOYSA-N | 285 °C (dec.) (lit.) | [5 empty] | 615, 415, 341, 329 nm at 0.02 mM in ethanol (lit.) | 30-35 μΩ-cm (at a 180°C cure temperature) | 2500-4500 mPa.s (Analysis carried out at 20°C with 20mm 4 degree cone/plate; 40 s-1) | DMF: soluble |  | Dye content, 90% |  |  | dark green |  |  | dark green |  |  | 2-8°C |  | dust mask type N95 (US), Eyeshields, Gloves | UN 3286 8(6.1)(3) / PGII | WGK 3 | Not applicable | Not applicable
https://www.sigmaaldrich.com/catalog/product/aldrich/791466?lang=en&region=US | Organic Electronics & Photovoltaics | Dye Sensitized Solar Cells (DSSC) |  | EL-HSE high stability electrolyte |  | EL-HSE electrolyte, EL-HSE |  |  | MDL number MFCD05664714 | NACRES NA.23 | Molecular Weight 419.36 | EC Number 258-600-5 | PubChem Substance ID 329768264 |  | Dye Sensitized Solar Cell (DSSC) Materials, Electrolytes, Materials Science, Organic Photovoltaic (OPV) Materials, Organic and Printed Electronics | 100 | liquid | 1S/C8H15N2.C2F6NO4S2/c1-3-4-5-10-7-6-9(2)8-10;3-1(4,5)14(10,11)9-15(12,13)2(6,7)8/h6-8H,3-5H2,1-2H3;/q+1;-1 | INDFXCHYORWHLQ-UHFFFAOYSA-N | 285 °C (dec.) (lit.) | [5 empty] | 615, 415, 341, 329 nm at 0.02 mM in ethanol (lit.) | 30-35 μΩ-cm (at a 180°C cure temperature) | 2500-4500 mPa.s (Analysis carried out at 20°C with 20mm 4 degree cone/plate; 40 s-1) | DMF: soluble |  | Dye content, 90% |  |  | dark green |  |  | dark green |  |  | 2-8°C |  | dust mask type N95 (US), Eyeshields, Gloves | UN 3265 8 / PGIII | WGK 2 | Not applicable | Not applicable
https://www.sigmaaldrich.com/catalog/product/aldrich/900771?lang=en&region=US | Organic Electronics & Photovoltaics | Dye Sensitized Solar Cells (DSSC) |  | 1-Ethyl-3-methylimidazolium chloride | >99% | 1-Methyl-3-ethylimidazolinium chloride, 1-Ethyl-3-methyl-1H-imidazolium chloride, N-Methyl-N′-ethylimidazolium chloride | 65039-09-0 |  | MDL number MFCD00074843 | NACRES NA.23 | Molecular Weight 146.62 | EC Number 258-600-5 | PubChem Substance ID 329768264 |  | 12 Principles Aligned Products, Chemical Synthesis, Dye Sensitized Solar Cell (DSSC) Materials, Electrolytes, Greener Alternative Products, Greener Catalysts, Imidazolium ionic liquids, Ionic Liquids, Materials Science, Organic Photovoltaic (OPV) Materials, Organic and Printed Electronics, Specialty SynthesisMore... | 100 | liquid | 1S/C6H11N2.ClH/c1-3-8-5-4-7(2)6-8;/h4-6H,3H2,1-2H3;1H/q+1;/p-1 | BMQZYMYBQZGEEY-UHFFFAOYSA-M | 77-79 °C (lit.) | [5 empty] | 615, 415, 341, 329 nm at 0.02 mM in ethanol (lit.) | 30-35 μΩ-cm (at a 180°C cure temperature) | 2500-4500 mPa.s (Analysis carried out at 20°C with 20mm 4 degree cone/plate; 40 s-1) | DMF: soluble |  | Dye content, 90% |  |  | dark green |  | Safer Solvents and AuxiliariesCatalysisLearn more about the Principles of Green Chemistry. | dark green | Aligned |  | 2-8°C | Description General description We are committed to bringing you Greener Alternative Products, which adhere to one or more of The 12 Principles of Greener Chemistry. This product has been enhanced for catalytic efficiency. Click here for more information. Application Ionic liquids (ILs) are molten salts with melting points lower than 100 °C. They usually consist of pair of organic cation and anion. ILs exhibit unique properties such as nonvolatility, high thermal stability, and high ionic conductivity and find applications as electrolytes in lithium/sodium ion batteries and dye-sensitized solar cells. They are also used as media for synthesis of conducting polymers and intercalation electrode materials. | dust mask type N95 (US), Eyeshields, Gloves | NONH for all modes of transport | WGK 2 | Not applicable | Not applicable
https://www.sigmaaldrich.com/catalog/product/aldrich/901016?lang=en&region=US | Organic Electronics & Photovoltaics | Dye Sensitized Solar Cells (DSSC) |  | 1-Propyl-2,3-dimethyl-imidazolium iodide Solarpur® |  | 1,2-Dimethyl-3-propylimidazolium iodide, DMPII, PMMIM I | 218151-78-1 |  | MDL number MFCD00074843 | NACRES NA.23 | Molecular Weight 266.12 | EC Number 258-600-5 | PubChem Substance ID 329768264 |  | Chemical Synthesis, Dye Sensitized Solar Cell (DSSC) Materials, Electrolytes, Imidazolium ionic liquids, Ionic Liquids, Materials Science, Organic Photovoltaic (OPV) Materials, Organic and Printed Electronics, Specialty SynthesisMore... | 100 | powder or crystals | 1S/C6H11N2.ClH/c1-3-8-5-4-7(2)6-8;/h4-6H,3H2,1-2H3;1H/q+1;/p-1 | BMQZYMYBQZGEEY-UHFFFAOYSA-M | 77-79 °C (lit.) | [5 empty] | 615, 415, 341, 329 nm at 0.02 mM in ethanol (lit.) | 30-35 μΩ-cm (at a 180°C cure temperature) | 2500-4500 mPa.s (Analysis carried out at 20°C with 20mm 4 degree cone/plate; 40 s-1) | DMF: soluble |  | Dye content, 90% |  |  | dark green |  | Safer Solvents and AuxiliariesCatalysisLearn more about the Principles of Green Chemistry. | dark green | Aligned |  | 2-8°C | Description Application Solarpur® electrolyte components for DSSC applications meet the highest purity standards regarding water and other impurities required for this technology. Legal Information Solarpur® is a trademark of EMD Performance Materials Corp. Solarpur is a registered trademark of Merck KGaA, Darmstadt, Germany | dust mask type N95 (US), Eyeshields, Gloves | NONH for all modes of transport | WGK 3 | Not applicable | Not applicable
https://www.sigmaaldrich.com/catalog/product/aldrich/901024?lang=en&region=US | Organic Electronics & Photovoltaics | Dye Sensitized Solar Cells (DSSC) |  | 1-Propyl-3-methyl-imidazolium bis(trifluoromethylsulfonyl)imide Solarpur® |  | 1-Methyl-3-propylimidazolium bis(trifluoromethanesulfonimide), PMIM NTF | 216299-72-8 |  | MDL number MFCD15071469 | NACRES NA.23 | Molecular Weight 405.34 | EC Number 258-600-5 | PubChem Substance ID 329768264 |  | Chemical Synthesis, Dye Sensitized Solar Cell (DSSC) Materials, Electrolytes, Imidazolium ionic liquids, Ionic Liquids, Materials Science, Organic Photovoltaic (OPV) Materials, Organic and Printed Electronics, Specialty SynthesisMore... | 100 | liquid | 1S/C6H11N2.ClH/c1-3-8-5-4-7(2)6-8;/h4-6H,3H2,1-2H3;1H/q+1;/p-1 | BMQZYMYBQZGEEY-UHFFFAOYSA-M | 77-79 °C (lit.) | [5 empty] | 615, 415, 341, 329 nm at 0.02 mM in ethanol (lit.) | 30-35 μΩ-cm (at a 180°C cure temperature) | 2500-4500 mPa.s (Analysis carried out at 20°C with 20mm 4 degree cone/plate; 40 s-1) | DMF: soluble |  | Dye content, 90% |  |  | dark green |  | Safer Solvents and AuxiliariesCatalysisLearn more about the Principles of Green Chemistry. | dark green | Aligned |  | 2-8°C | Description Application Solarpur® electrolyte components for DSSC applications meet the highest purity standards regarding water and other impurities required for this technology. Legal Information Solarpur is a registered trademark of Merck KGaA, Darmstadt, Germany | dust mask type N95 (US), Eyeshields, Gloves | UN2922 - class 8 - PG 2 - EHS - acidic - Corrosive liquids, toxic, n.o.s., HI: all | WGK 3 | Not applicable | Not applicable
https://www.sigmaaldrich.com/catalog/product/aldrich/805238?lang=en&region=US | Organic Electronics & Photovoltaics | Dye Sensitized Solar Cells (DSSC) |  | FK 102 Co(II) PF6 salt |  | Greatcell Solar®, tris(2-(1H-pyrazol-1-yl)pyridine)cobalt(II) di[hexafluorophosphate] | 1392221-69-0 |  | MDL number MFCD29037024 | NACRES NA.23 | Molecular Weight 784.35 | EC Number 258-600-5 | PubChem Substance ID 329768922 |  | Alternative Energy, Dye Sensitized Solar Cell (DSSC) Materials, Hole Conductor Cobalt Dopants, Materials Science, Organic Photovoltaic (OPV) Materials, Organic and Printed Electronics, Perovskite MaterialsMore... | 100 | powder | 1S/3C8H7N3.Co.2F6P/c3*1-2-5-9-8(4-1)11-7-3-6-10-11;;2*1-7(2,3,4,5)6/h3*1-7H;;;/q;;;+2;2*-1 | MLELXRWOHQBFBO-UHFFFAOYSA-N | 362 °C | [5 empty] | 615, 415, 341, 329 nm at 0.02 mM in ethanol (lit.) | 30-35 μΩ-cm (at a 180°C cure temperature) | 2500-4500 mPa.s (Analysis carried out at 20°C with 20mm 4 degree cone/plate; 40 s-1) | DMF: soluble |  | Dye content, 90% |  |  | dark green |  | Safer Solvents and AuxiliariesCatalysisLearn more about the Principles of Green Chemistry. | dark green | Aligned |  | 2-8°C | Description Application Use this cobalt complexes to increase photovoltages of liquid electrolyte cells substantially or to achieve ultrahigh performance with solid state photovoltaic devices. FK102 cobalt complexes offer guaranteed performance, high reproducibility, consistent results, and are of highest purity. In comparison to triiodide-based redox electrolytes, cobalt complexes in general increase photovoltages and particularly at lower light levels (e.g. for indoor applications), significantly increase device power output. Recommended use:In liquid-based electrolytes: typically 0.15-0.2M of Co(II) and ca. 0.05M Co(II) In solid-state photovoltaic cells: up to 10 weight % added to the hole transport material system. Packaging 5 g in poly bottle Legal Information Product of Greatcell Solar®. Greatcell Solar is a registered trademark of Greatcell Solar | dust mask type N95 (US), Eyeshields, Gloves | NONH for all modes of transport | WGK 3 | Not applicable | Not applicable
https://www.sigmaaldrich.com/catalog/product/aldrich/805246?lang=en&region=US | Organic Electronics & Photovoltaics | Dye Sensitized Solar Cells (DSSC) |  | FK 102 Co(II) TFSI salt |  | Greatcell Solar®, tris(2-(1H-pyrazol-1-yl)pyridine)cobalt(II) di[bis(trifluoromethane)sulfonimide] |  |  | MDL number MFCD29037024 | NACRES NA.23 | Molecular Weight 1054.71 | EC Number 258-600-5 | PubChem Substance ID 329768923 |  | Alternative Energy, Dye Sensitized Solar Cell (DSSC) Materials, Hole Conductor Cobalt Dopants, Materials Science, Organic Photovoltaic (OPV) Materials, Organic and Printed Electronics, Perovskite MaterialsMore... | 100 | powder | 1S/3C8H7N3.Co.2F6P/c3*1-2-5-9-8(4-1)11-7-3-6-10-11;;2*1-7(2,3,4,5)6/h3*1-7H;;;/q;;;+2;2*-1 | MLELXRWOHQBFBO-UHFFFAOYSA-N | 167 °C | [5 empty] | 615, 415, 341, 329 nm at 0.02 mM in ethanol (lit.) | 30-35 μΩ-cm (at a 180°C cure temperature) | 2500-4500 mPa.s (Analysis carried out at 20°C with 20mm 4 degree cone/plate; 40 s-1) | DMF: soluble |  | Dye content, 90% |  |  | dark green |  | Safer Solvents and AuxiliariesCatalysisLearn more about the Principles of Green Chemistry. | dark green | Aligned |  | 2-8°C | Description Application Use this cobalt complexes to increase photovoltages of liquid electrolyte cells substantially or to achieve ultrahigh performance with solid state photovoltaic devices.FK102 cobalt complexes offer guaranteed performance, high reproducibility, consistent results and are of highest purity. In comparison to triiodide-based redox electrolytes, cobalt complexes in general increase photovoltages and particularly at lower light levels (e.g. for indoor applications), significantly increase device power output. Recommended use:In liquid-based electrolytes: typically 0.15-0.2M of Co(II) and ca. 0.05M Co(II) In solid-state photovoltaic cells: up to 10 weight % added to the hole transport material system. Packaging 5 g in poly bottle Legal Information Product of Greatcell Solar®. Greatcell Solar is a registered trademark of Greatcell Solar | dust mask type N95 (US), Eyeshields, Gloves | NONH for all modes of transport | WGK 3 | Not applicable | Not applicable
https://www.sigmaaldrich.com/catalog/product/aldrich/805386?lang=en&region=US | Organic Electronics & Photovoltaics | Dye Sensitized Solar Cells (DSSC) |  | FK 209 Co(II) TFSI salt |  | Greatcell Solar®, Tris(2-(1H-pyrazol-1-yl)-4-tert-butylpyridine)cobalt(II) di[bis(trifluoromethane)sulfonimide] |  |  | MDL number MFCD29037024 | NACRES NA.23 | Molecular Weight 1223.03 | EC Number 258-600-5 | PubChem Substance ID 329768934 |  | Alternative Energy, Dye Sensitized Solar Cell (DSSC) Materials, Hole Conductor Cobalt Dopants, Materials Science, Organic Photovoltaic (OPV) Materials, Organic and Printed Electronics, Perovskite MaterialsMore... | 100 | powder | 1S/3C12H15N3.2C2F6NO4S2.Co/c3*1-12(2,3)10-5-7-13-11(9-10)15-8-4-6-14-15;2*3-1(4,5)14(10,11)9-15(12,13)2(6,7)8;/h3*4-9H,1-3H3;;;/q;;;2*-1;+2 | CUSFJXUEEGOGPG-UHFFFAOYSA-N | 207 °C | [5 empty] | 615, 415, 341, 329 nm at 0.02 mM in ethanol (lit.) | 30-35 μΩ-cm (at a 180°C cure temperature) | 2500-4500 mPa.s (Analysis carried out at 20°C with 20mm 4 degree cone/plate; 40 s-1) | DMF: soluble |  | Dye content, 90% |  |  | dark green |  | Safer Solvents and AuxiliariesCatalysisLearn more about the Principles of Green Chemistry. | dark green | Aligned |  | 2-8°C | Description Application Use this cobalt complexes to increase photovoltages of liquid electrolyte cells substantially or to achieve ultrahigh performance with solid state photovoltaic devices. Packaging 5 g in poly bottle Legal Information Product of Greatcell Solar® Greatcell Solar is a registered trademark of Greatcell Solar | dust mask type N95 (US), Eyeshields, Gloves | NONH for all modes of transport | WGK 3 | Not applicable | Not applicable
https://www.sigmaaldrich.com/catalog/product/aldrich/805394?lang=en&region=US | Organic Electronics & Photovoltaics | Dye Sensitized Solar Cells (DSSC) |  | FK 209 Co(III) TFSI salt |  | tris(2-(1H-pyrazol-1-yl)-4-tert-butylpyridine)cobalt(III) tri[bis(trifluoromethane)sulfonimide] |  |  | MDL number MFCD29037024 | NACRES NA.23 | Molecular Weight 1503.17 | EC Number 258-600-5 | PubChem Substance ID 329768935 |  | Alternative Energy, Dye Sensitized Solar Cell (DSSC) Materials, Hole Conductor Cobalt Dopants, Materials Science, Organic Photovoltaic (OPV) Materials, Organic and Printed Electronics, Perovskite MaterialsMore... | 100 | powder | 1S/3C12H15N3.2C2F6NO4S2.Co/c3*1-12(2,3)10-5-7-13-11(9-10)15-8-4-6-14-15;2*3-1(4,5)14(10,11)9-15(12,13)2(6,7)8;/h3*4-9H,1-3H3;;;/q;;;2*-1;+2 | CUSFJXUEEGOGPG-UHFFFAOYSA-N | 281.5 °C (exp.) | [5 empty] | 615, 415, 341, 329 nm at 0.02 mM in ethanol (lit.) | 30-35 μΩ-cm (at a 180°C cure temperature) | 2500-4500 mPa.s (Analysis carried out at 20°C with 20mm 4 degree cone/plate; 40 s-1) | DMF: soluble |  | Dye content, 90% |  |  | dark green |  | Safer Solvents and AuxiliariesCatalysisLearn more about the Principles of Green Chemistry. | dark green | Aligned |  | 2-8°C | Description General description FK 209 Co(III) TFSI salt (FK 209) is a Co(III) based complex that is used as a p-type dopant for the hole transporting material with a power conversion efficiency in the range of 9-12%. Application FK 209 can be used to induce a p-doping on PCDTBT and spiro-OMeTAD, which can be used as hole transporting materials in the fabrication of perovskite solar cells (PSCs) with an efficiency of 15-16%. Use this cobalt complexes to increase photovoltages of liquid electrolyte cells substantially or to achieve ultrahigh performance with solid state photovoltaic devices. Packaging 5 g in poly bottle Legal Information Product of Greatcell Solar® Greatcell Solar is a registered trademark of Greatcell Solar | dust mask type N95 (US), Eyeshields, Gloves | NONH for all modes of transport | WGK 3 | Not applicable | Not applicable
https://www.sigmaaldrich.com/catalog/product/aldrich/805807?lang=en&region=US | Organic Electronics & Photovoltaics | Dye Sensitized Solar Cells (DSSC) |  | FK 269 Co(III) TFSI salt |  | Greatcell Solar®, bis(2,6-di(1H-pyrazol-1-yl)pyridine)cobalt(III) tri[bis(trifluoromethane)sulfonimide] |  |  | MDL number MFCD29037024 | NACRES NA.23 | Molecular Weight 1321.82 | EC Number 258-600-5 | PubChem Substance ID 329768961 |  | Alternative Energy, Dye Sensitized Solar Cell (DSSC) Materials, Hole Conductor Cobalt Dopants, Materials Science, Organic Photovoltaic (OPV) Materials, Organic and Printed Electronics, Perovskite MaterialsMore... | 100 | powder | 1S/2C11H9N5.C2F6NO4S2.Co/c2*1-4-10(15-8-2-6-12-15)14-11(5-1)16-9-3-7-13-16;3-1(4,5)14(10,11)9-15(12,13)2(6,7)8;/h2*1-9H;;/q;;-1;+3 | ZURJMCGADUHLSF-UHFFFAOYSA-N | 169.5 °C | [5 empty] | 615, 415, 341, 329 nm at 0.02 mM in ethanol (lit.) | 30-35 μΩ-cm (at a 180°C cure temperature) | 2500-4500 mPa.s (Analysis carried out at 20°C with 20mm 4 degree cone/plate; 40 s-1) | DMF: soluble |  | Dye content, 90% |  |  | dark green |  | Safer Solvents and AuxiliariesCatalysisLearn more about the Principles of Green Chemistry. | dark green | Aligned |  | 2-8°C | Description Application Use this cobalt complexes to increase photovoltages of liquid electrolyte cells substantially or to achieve ultrahigh performance with solid state photovoltaic devices, such as perovskite and dye-sensitized solar cellsFK269 cobalt complexes offer guaranteed performance, high reproducibility, consistent results, and are of highest purity. In comparison to triiodide-based redox electrolytes, cobalt complexes in general increase photovoltages and, particularly at lower light levels (e.g. for indoor applications), significantly increase device power output. Packaging 5 g in poly bottle Legal Information Product of Greatcell Solar® Greatcell Solar is a registered trademark of Greatcell Solar | dust mask type N95 (US), Eyeshields, Gloves | NONH for all modes of transport | WGK 3 | Not applicable | Not applicable
https://www.sigmaaldrich.com/catalog/product/aldrich/791555?lang=en&region=US | Organic Electronics & Photovoltaics | Dye Sensitized Solar Cells (DSSC) |  | Titania paste, active opaque |  | Dyesol(R) 18NR-AO Titania Paste, TiO2 paste |  |  | MDL number MFCD00011269 | NACRES NA.23 | Molecular Weight 1321.82 | EC Number 258-600-5 | PubChem Substance ID 329768279 |  | 3D Printing Materials for Research and Development, Alternative Energy, Conductive Inks for 3D Printing, Dye Sensitized Solar Cell (DSSC) Materials, Inks for Printing Applications, Materials Science, Nanoparticles, Organic Photovoltaic (OPV) Materials, Organic Semiconductors for 3D Printing, Organic and Printed Electronics, Perovskite Materials, Printed Electronics, Titania, Titania Nanomaterials for SupportMore... | 100 | paste (cream) | 1S/2O.Ti | GWEVSGVZZGPLCZ-UHFFFAOYSA-N | 169.5 °C | [5 empty] | 615, 415, 341, 329 nm at 0.02 mM in ethanol (lit.) | 30-35 μΩ-cm (at a 180°C cure temperature) | 40000-55000 mPa.s(20 °C) (Analysis carried out with 20mm 4 degree cone/plate; 40 s-1)) | DMF: soluble |  | Dye content, 90% |  |  | dark green |  | Safer Solvents and AuxiliariesCatalysisLearn more about the Principles of Green Chemistry. | dark green | Aligned |  | 2-8°C | Description General description Titania paste, active opaque is a precursor for titania that has anatase particles and larger sized anatase scatter particles, used to form a white coating on the fluorine doped tin oxide glass (FTO) substrate. It is used in a variety of electrochemical devices to improve electron mobility and power efficiency. Application Titania paste has a hierarchical pore structure which allows non-agglomerated loading on nanomaterials for the fabrication of dye sensitized solar cells with higher light absorption. Use Active Opaque Titania Paste in applications that do not require transparency.The dispersed scattering particles in Active Opaque Titania Paste formulation lead to enhanced DSC performance through the large surface/volume ratio of the sintered film.Active Opaque Titania Paste has a blend of active anatase particles (~20nm) and larger anatase scatter particles (up to 450nm).After drying; this paste must be fired at or above 500°C. This results in an opaque sintered layer with film thickness of 7-8μm for one printed layer and ~15μm for two layers; when using a 48T mesh.This paste exhibits optimal rheological properties that provide good surface uniformity and contain organic binders specially formulated to provide versatile porosity suitable for a range of dye/electrolyte systems.Storage: Store in the dark at 20°C Packaging 5, 20 g in glass bottle Legal Information Product of Dyesol® exclusive supplier of Sun2 products under license from EPFL. Dyesol® is a registered trademark of Dyesol Ltd | dust mask type N95 (US), Eyeshields, Gloves | NA 1993 / PGIII | WGK 1 | Not applicable | Not applicable
https://www.sigmaaldrich.com/catalog/product/aldrich/791539?lang=en&region=US | Organic Electronics & Photovoltaics | Dye Sensitized Solar Cells (DSSC) |  | Titania paste, reflector |  | Dyesol(R) WER2-O, TiO2 paste |  |  | MDL number MFCD00011269 | NACRES NA.23 | Molecular Weight 1321.82 | EC Number 258-600-5 | PubChem Substance ID 329768277 |  | 3D Printing Materials for Research and Development, Alternative Energy, Conductive Inks for 3D Printing, Dye Sensitized Solar Cell (DSSC) Materials, Inks for Printing Applications, Materials Science, Nanoparticles, Organic Photovoltaic (OPV) Materials, Organic and Printed Electronics, Perovskite Materials, Printed Electronics, Titania, Titania Nanomaterials for SupportMore... | 100 | paste (white) | 1S/2O.Ti | GWEVSGVZZGPLCZ-UHFFFAOYSA-N | 169.5 °C | [5 empty] | 615, 415, 341, 329 nm at 0.02 mM in ethanol (lit.) | 30-35 μΩ-cm (at a 180°C cure temperature) | 15000-25000 mPa.s (Analysis carried out with 20mm 4 degree cone/plate; 40 s-1) | DMF: soluble |  | Dye content, 90% |  |  | dark green |  | Safer Solvents and AuxiliariesCatalysisLearn more about the Principles of Green Chemistry. | dark green | Aligned |  | 2-8°C | Description General description Titania paste, the reflector is a precursor for titania, that forms a mesoporous light scattering layer on the fluorine doped tin oxide (FTO) substrates. It is used in a variety of electrochemical devices to improve electron mobility and power efficiency. Application Light scattering titania paste can be coated on the primary transparent layer of TiO2 to form a bilayered titanium film. It can be used as a negative electrode for dye sensitized solar cells (DSSCs). Scattering Reflector Titania Paste can be used in conjunction with Transparent Titania Paste for enhanced DSSC performance in applications where transparency is not required.Scattering Titania Paste contains highly dispersed anatase scattering particles (150nm to 250nm). This paste produces a non-active scattering layer when applied onto a pre-printed active layer.After drying; this paste must be fired – together with the pre-printed active layers – at or above 500°C. This results in an opaque sintered layer; with a thickness of ~3μm for one printed layer; when using a 90T mesh screen.Storage: Store in the dark at 20°C Packaging 5, 20 g in glass bottle Legal Information Product of Dyesol® exclusive supplier of Sun2 products under license from EPFL. | dust mask type N95 (US), Eyeshields, Gloves | NA 1993 / PGIII | WGK 1 | Not applicable | Not applicable
https://www.sigmaaldrich.com/catalog/product/aldrich/791547?lang=en&region=US | Organic Electronics & Photovoltaics | Dye Sensitized Solar Cells (DSSC) |  | Titania paste, transparent |  | Greatcell Solar®, TiO2 paste |  |  | MDL number MFCD00011269 | NACRES NA.23 | Molecular Weight 1321.82 | EC Number 258-600-5 | PubChem Substance ID 329768278 |  | 3D Printing Materials for Research and Development, Alternative Energy, Conductive Inks for 3D Printing, Dye Sensitized Solar Cell (DSSC) Materials, Inks for Printing Applications, Materials Science, Nanoparticles, Organic Photovoltaic (OPV) Materials, Organic Semiconductors for 3D Printing, Organic and Printed Electronics, Perovskite Materials, Printed Electronics, Titania, Titania Nanomaterials for SupportMore... | 100 | paste (yellow) | 1S/2O.Ti | GWEVSGVZZGPLCZ-UHFFFAOYSA-N | 169.5 °C | [5 empty] | 615, 415, 341, 329 nm at 0.02 mM in ethanol (lit.) | 30-35 μΩ-cm (at a 180°C cure temperature) | 40000-55000 mPa.s(20 °C) (Analysis carried out at 20°C with 20mm 4 degree cone/plate; 40 s-1)) | DMF: soluble |  | Dye content, 90% |  |  | dark green |  | Safer Solvents and AuxiliariesCatalysisLearn more about the Principles of Green Chemistry. | dark green | Aligned |  | 2-8°C | Description General description Transparent titania (TiO2) paste is a visual range transparent paste that has a large surface area to volume ratio. The average diameter of the TiO2 nanoparticle within the paste is 20nm and the transparent sintered films are around 6-7 μm thick per printed layer. Application TiO2 paste forms a screen printed film which is majorly used as a conduction band on indium tin oxide (ITO) or fluorine doped tin oxide (FTO) based substrates for dye sensitized solar cells and for major photovoltaic based applications. Use Transparent Titania Paste in applications that require a transparent sintered titania film with a large surface/volume ratio. Transparent Titania Paste is formulated to yield sintered film thicknesses of 6-7μm when screen printed with a 43T mesh. Transparent Titania Paste has highly dispersed and stable anatase nanoparticles.It is optimised for screen printing using a synthetic 43T mesh screen (or similar). After drying; this paste must be fired at or above 500°C. This results in a transparent sintered layer; with a film thickness of approximately 6-7μm for one printed layer and ~12μm for two printed layers; when using a 43T mesh screen.The paste exhibits optimal rheological properties that provide good surface uniformity and contains organic binders specially formulated to provide versatile porosity suitable for a range of dye/electrolyte systems.Storage: Store in the dark at 20°C Packaging 10, 20 g in glass bottle Legal Information Product of Greatcell Solar® exclusive supplier of Sun2 products under license from EPFL Greatcell Solar is a registered trademark of Greatcell Solar | dust mask type N95 (US), Eyeshields, Gloves | NA 1993 / PGIII | WGK 1 | Not applicable | Not applicable
https://www.sigmaaldrich.com/catalog/product/aldrich/774529?lang=en&region=US | Organic Electronics & Photovoltaics | Dye Sensitized Solar Cells (DSSC) |  | Titanium(IV) oxide | nanowires, diam. × L ~10 nm × 10 μm | Titania nanofibers, Titania nanowires, Titania, Titanium dioxide nanofibers, Titanium dioxide nanowires, Titanium dioxide, Titanium(IV) oxide nanofibers | 13463-67-7 |  | MDL number MFCD00011269 | NACRES NA.23 | Molecular Weight 79.87 | EC Number 236-675-5 | PubChem Substance ID 329767694 | Linear Formula TiO2 | 22: Ti, Dye Sensitized Solar Cell (DSSC) Materials, Materials Science, Materials for Buffer Layer, Nanomaterials, Nanoparticles, Nanoparticles: Oxides, Nitrides, and Other Ceramics, Nanopowders and Nanoparticle Dispersions, Nanowires, Organic Photovoltaic (OPV) Materials, Organic and Printed Electronics, Titainum Oxide (TiO2)More... | 100 | nanowires | 1S/2O.Ti | GWEVSGVZZGPLCZ-UHFFFAOYSA-N | >350 °C (lit.) | 4.26 g/mL at 25 °C (lit.) |  |  |  |  | 615, 415, 341, 329 nm at 0.02 mM in ethanol (lit.) | 30-35 μΩ-cm (at a 180°C cure temperature) | 40000-55000 mPa.s(20 °C) (Analysis carried out at 20°C with 20mm 4 degree cone/plate; 40 s-1)) | DMF: soluble |  | Dye content, 90% |  |  | dark green |  | Safer Solvents and AuxiliariesCatalysisLearn more about the Principles of Green Chemistry. | dark green | Aligned |  | 2-8°C | Description Application Titanium dioxide nanowires have been studied as photocatalysts; battery anode materials; catalyst supports and as a replacement for TiO2 nanospheres in dye sensitized solar cells. Packaging 500 mg in glass insert Preparation Note Product prepared by hydrothermal treatment. | dust mask type N95 (US), Eyeshields, Gloves | NONH for all modes of transport | nwg | Not applicable | Not applicable
https://www.sigmaaldrich.com/catalog/product/aldrich/774510?lang=en&region=US | Organic Electronics & Photovoltaics | Dye Sensitized Solar Cells (DSSC) |  | Titanium(IV) oxide | nanowires, diam. × L ~100 nm × 10 μm | Titania nanofibers, Titania nanowires, Titania, Titanium dioxide nanofibers, Titanium dioxide nanowires, Titanium dioxide, Titanium(IV) oxide nanofibers | 13463-67-7 |  | MDL number MFCD00011269 | NACRES NA.23 | Molecular Weight 79.87 | EC Number 236-675-5 | PubChem Substance ID 329767693 | Linear Formula TiO2 | 22: Ti, Dye Sensitized Solar Cell (DSSC) Materials, Materials Science, Materials for Buffer Layer, Nanomaterials, Nanoparticles, Nanoparticles: Oxides, Nitrides, and Other Ceramics, Nanopowders and Nanoparticle Dispersions, Nanowires, Organic Photovoltaic (OPV) Materials, Organic and Printed Electronics, Titainum Oxide (TiO2)More... | 100 | nanowires | 1S/2O.Ti | GWEVSGVZZGPLCZ-UHFFFAOYSA-N | >350 °C (lit.) | 4.26 g/mL at 25 °C (lit.) |  |  |  |  | 615, 415, 341, 329 nm at 0.02 mM in ethanol (lit.) | 30-35 μΩ-cm (at a 180°C cure temperature) | 40000-55000 mPa.s(20 °C) (Analysis carried out at 20°C with 20mm 4 degree cone/plate; 40 s-1)) | DMF: soluble |  | Dye content, 90% |  |  | dark green |  | Safer Solvents and AuxiliariesCatalysisLearn more about the Principles of Green Chemistry. | dark green | Aligned |  | 2-8°C | Description Application Titanium dioxide nanowires have been studied as photocatalysts ; battery anode materials; catalyst supports and as a replacement for TiO2 nanospheres in dye sensitized solar cells. Packaging 500 mg in glass insert Preparation Note Product prepared by hydrothermal treatment. | dust mask type N95 (US), Eyeshields, Gloves | NONH for all modes of transport | nwg | Not applicable | Not applicable
https://www.sigmaaldrich.com/catalog/product/aldrich/637254?lang=en&region=US | Organic Electronics & Photovoltaics | Dye Sensitized Solar Cells (DSSC) |  | Titanium(IV) oxide, anatase | nanopowder, <25 nm particle size, 99.7% trace metals basis | Titanium dioxide | 1317-70-0 |  | MDL number MFCD00011269 | NACRES NA.23 | Molecular Weight 79.87 | EC Number 215-280-1 | PubChem Substance ID 24882841 | Linear Formula TiO2 | 22: Ti, Alternative Energy, Dye Sensitized Solar Cell (DSSC) Materials, Materials Science, Metal and Ceramic Science, Nanomaterials, Nanoparticles, Nanoparticles: Oxides, Nitrides, and Other Ceramics, Nanopowders and Nanoparticle Dispersions, Organic Photovoltaic (OPV) Materials, Organic and Printed Electronics, Oxides, Perovskite Materials, Titania Nanomaterials for Support, Titanium Oxides- Base MaterialMore... | 100 | nanopowder | 1S/2O.Ti | GWEVSGVZZGPLCZ-UHFFFAOYSA-N | 1825 °C (lit.) | 3.9 g/mL at 25 °C (lit.) |  | <25 nm |  |  | 615, 415, 341, 329 nm at 0.02 mM in ethanol (lit.) | 30-35 μΩ-cm (at a 180°C cure temperature) | 40000-55000 mPa.s(20 °C) (Analysis carried out at 20°C with 20mm 4 degree cone/plate; 40 s-1)) | DMF: soluble | spec. surface area 45-55 m2/g | Dye content, 90% | 0.04‑0.06 g/mL |  | dark green |  | Safer Solvents and AuxiliariesCatalysisLearn more about the Principles of Green Chemistry. | dark green | Aligned |  | 2-8°C | Description General description Titanium (IV) oxide nanopowder is widely used in skin products, additives, and foods. Nano titania has been proved to be the most active photocatalytic semiconductor under ultraviolet radiation. Titanium isopropoxide, titanium (IV) butoxide has been used as precursor materials to synthesize nano-titania. Application Titania paste may be used as a transparent coating for self cleaning glass.Low optical scattering titania-acrylate nanocomposites have been reported. Metal contacts in solar cells based on titanium dioxide and di-(isothiocyanate)-bis-(2,2′-bipyridyl-4,4′-dicarboxylate)ruthenium(II) have been studied. Packaging 50, 100, 500 g in glass bottle | dust mask type N95 (US), Eyeshields, Gloves | NONH for all modes of transport | nwg | Not applicable | Not applicable
https://www.sigmaaldrich.com/catalog/product/aldrich/634662?lang=en&region=US | Organic Electronics & Photovoltaics | Dye Sensitized Solar Cells (DSSC) |  | Titanium(IV) oxide, mixture of rutile and anatase | nanopowder, <100 nm particle size (BET), 99.5% trace metals basis | Titanium dioxide | 13463-67-7 |  | MDL number MFCD00011269 | NACRES NA.23 | Molecular Weight 79.87 | EC Number 236-675-5 | PubChem Substance ID 24882641 | Linear Formula TiO2 | 22: Ti, Alternative Energy, Dye Sensitized Solar Cell (DSSC) Materials, Materials Science, Metal and Ceramic Science, Nanomaterials, Nanoparticles, Nanoparticles: Oxides, Nitrides, and Other Ceramics, Nanopowders and Nanoparticle Dispersions, Organic Photovoltaic (OPV) Materials, Organic and Printed Electronics, Oxides, Perovskite Materials, Titania Nanomaterials for Support, Titanium Oxides- Base MaterialMore... | 100 | nanopowder | 1S/2O.Ti | GWEVSGVZZGPLCZ-UHFFFAOYSA-N | 1825 °C (lit.) | 3.9 g/mL at 25 °C (lit.) |  | <100 nm (BET) |  |  | 615, 415, 341, 329 nm at 0.02 mM in ethanol (lit.) | 30-35 μΩ-cm (at a 180°C cure temperature) | 40000-55000 mPa.s(20 °C) (Analysis carried out at 20°C with 20mm 4 degree cone/plate; 40 s-1)) | DMF: soluble | spec. surface area 45-55 m2/g | Dye content, 90% | 0.04‑0.06 g/mL |  | dark green |  | Safer Solvents and AuxiliariesCatalysisLearn more about the Principles of Green Chemistry. | dark green | Aligned |  | 2-8°C | Description General description Titanium(IV) oxide, mixture of rutile and anatase (TiO2) nanopowder is a photocatalytic material with anatase and rutile as the crystalline phases. The two minerals are utilized in photocatalysis due to their efficient charge separation across phase junctions. Application Photoelectrodes of varying properties can be made using colloidal suspensions of titanium(IV) oxide nanoparticles. TiO2 can be used in a variety of medical implants, such as dental implants, spinal fixations, and joint replacements. It can also be used in a stable colloidal solution for the formation of RPMI cell culture medium. It forms a conductive layer in the fabrication of dye sensitized solar cells. Packaging 25, 100 g in poly bottle | Eyeshields, Gloves, type N95 (US) | NONH for all modes of transport | nwg | Not applicable | Not applicable
https://www.sigmaaldrich.com/catalog/product/aldrich/700347?lang=en&region=US | Organic Electronics & Photovoltaics | Dye Sensitized Solar Cells (DSSC) |  | Titanium(IV) oxide, mixture of rutile and anatase | nanoparticles, <150 nm particle size (volume distribution, DLS), dispersion, 40 wt. % in H2O, 99.5% trace metals basis | Titanium dioxide | 13463-67-7 |  | MDL number MFCD00011269 | NACRES NA.23 | Molecular Weight 79.87 | EC Number 236-675-5 | PubChem Substance ID 329762198 | Linear Formula TiO2 | 22: Ti, Alternative Energy, Dye Sensitized Solar Cell (DSSC) Materials, Materials Science, Metal and Ceramic Science, Nanomaterials, Nanoparticles, Nanoparticles: Oxides, Nitrides, and Other Ceramics, Nanopowders and Nanoparticle Dispersions, Organic Photovoltaic (OPV) Materials, Organic and Printed Electronics, Oxides, Perovskite Materials, Titania Nanomaterials for Support, Titanium Oxides- Base MaterialMore... | 200 | dispersion | 1S/2O.Ti | GWEVSGVZZGPLCZ-UHFFFAOYSA-N | 1825 °C (lit.) | 1.3 g/mL±0.2 at 25 °C | 100 °C | <150 nm (volume distribution, DLS) |  |  | 615, 415, 341, 329 nm at 0.02 mM in ethanol (lit.) | 30-35 μΩ-cm (at a 180°C cure temperature) | 40000-55000 mPa.s(20 °C) (Analysis carried out at 20°C with 20mm 4 degree cone/plate; 40 s-1)) | DMF: soluble | spec. surface area 45-55 m2/g | Dye content, 90% | 0.04‑0.06 g/mL |  | dark green |  | Safer Solvents and AuxiliariesCatalysisLearn more about the Principles of Green Chemistry. | dark green | Aligned |  | 2-8°C | Description General description Titanium(IV) oxide, mixture of rutile and anatase (TiO2) is a titania based nanoparticle solution that is dispersed in water. Application TiO2 suspensions can be used for a variety of applications such as:• photo-catalytic applications• cosmetics, textile, and paints• fabrication of flexible humidity sensors Packaging 25, 100 g in glass bottle | Faceshields, Gloves, Goggles, multi-purpose combination respirator cartridge (US), type ABEK (EN14387) respirator filter | NONH for all modes of transport | WGK 1 | 212.0 °F - Not applicable | > 100 °C - Not applicable
https://www.sigmaaldrich.com/catalog/product/aldrich/700355?lang=en&region=US | Organic Electronics & Photovoltaics | Dye Sensitized Solar Cells (DSSC) |  | Titanium(IV) oxide, mixture of rutile and anatase | nanoparticle, <250 nm particle size (DLS), paste, 53-57 wt. % in diethylene glycol monobutyl ether/ethylene glycol, 99.9% trace metals basis | Titanium dioxide | 13463-67-7 |  | MDL number MFCD00011269 | NACRES NA.23 | Molecular Weight 79.87 | EC Number 236-675-5 | PubChem Substance ID 329762199 | Linear Formula TiO2 | 22: Ti, Alternative Energy, Dye Sensitized Solar Cell (DSSC) Materials, Materials Science, Metal and Ceramic Science, Nanomaterials, Nanoparticles, Nanoparticles: Oxides, Nitrides, and Other Ceramics, Nanopowders and Nanoparticle Dispersions, Organic Photovoltaic (OPV) Materials, Organic and Printed Electronics, Oxides, Perovskite Materials, Titania Nanomaterials for Support, Titanium Oxides- Base MaterialMore... | 200 | nanoparticle | 1S/2O.Ti | GWEVSGVZZGPLCZ-UHFFFAOYSA-N | 1825 °C (lit.) | 1.8 g/mL±0.2 at 25 °C | >200 °C | ~21 nm (primary particle size of starting nanopowder) |  |  | 615, 415, 341, 329 nm at 0.02 mM in ethanol (lit.) | 30-35 μΩ-cm (at a 180°C cure temperature) | <1.5 mPa.s | DMF: soluble | BET surf. area 50 m2/g±18 (BET surface area of starting nanopowder) | Dye content, 90% | 0.04‑0.06 g/mL |  | dark green |  | Safer Solvents and AuxiliariesCatalysisLearn more about the Principles of Green Chemistry. | dark green | Aligned |  | 2-8°C | Description General description Crystal phase: anatase/rutile ca. 80:20. Packaging 25 g in glass bottle Legal Information Product of Buhler, Inc. | Faceshields, Gloves, Goggles, multi-purpose combination respirator cartridge (US), type ABEK (EN14387) respirator filter | NONH for all modes of transport | 1 | >212 °F | >100 °C
https://www.sigmaaldrich.com/catalog/product/aldrich/637262?lang=en&region=US | Organic Electronics & Photovoltaics | Dye Sensitized Solar Cells (DSSC) |  | Titanium(IV) oxide, rutile | nanopowder, <100 nm particle size, 99.5% trace metals basis | Titanium dioxide | 1317-80-2 |  | MDL number MFCD00011269 | NACRES NA.23 | Molecular Weight 79.87 | EC Number 215-282-2 | PubChem Substance ID 24882842 | Linear Formula TiO2 | 22: Ti, Alternative Energy, Dye Sensitized Solar Cell (DSSC) Materials, Materials Science, Metal and Ceramic Science, Nanomaterials, Nanoparticles, Nanoparticles: Oxides, Nitrides, and Other Ceramics, Nanopowders and Nanoparticle Dispersions, Organic Photovoltaic (OPV) Materials, Organic and Printed Electronics, Oxides, Perovskite Materials, Titania Nanomaterials for Support, Titanium Oxides- Base MaterialMore... | 100 | nanopowder | 1S/2O.Ti | GWEVSGVZZGPLCZ-UHFFFAOYSA-N | 1825 °C (lit.) | 4.17 g/mL at 25 °C (lit.) | >200 °C | <100 nm |  |  | 615, 415, 341, 329 nm at 0.02 mM in ethanol (lit.) | 30-35 μΩ-cm (at a 180°C cure temperature) | <1.5 mPa.s | DMF: soluble | spec. surface area 50 m2/g | Dye content, 90% | 0.06‑0.10 g/mL |  | dark green |  | Safer Solvents and AuxiliariesCatalysisLearn more about the Principles of Green Chemistry. | dark green | Aligned |  | 2-8°C | Description Packaging 25, 100 g in glass bottle Features and Benefits Possesses improved photocatalytic activity. Other Notes May contain up to 5 wt. % Silicon dioxide as a surface coating.Contains small amount of anatase. | Eyeshields, Gloves, type N95 (US) | NONH for all modes of transport | nwg | Not applicable | Not applicable
https://www.sigmaaldrich.com/catalog/product/aldrich/544906?lang=en&region=US | Organic Electronics & Photovoltaics | Dye Sensitized Solar Cells (DSSC) |  | Zinc oxide | nanopowder, <100 nm particle size |  | 1314-13-2 |  | MDL number MFCD00011300 | NACRES NA.23 | Molecular Weight 81.39 | EC Number 215-222-5 | PubChem Substance ID 24878793 | Linear Formula ZnO | 30: Zn, Dye Sensitized Solar Cell (DSSC) Materials, Materials Science, Metal and Ceramic Science, Nanomaterials, Nanoparticles, Nanoparticles: Materials by Application, Nanoparticles: Oxides, Nitrides, and Other Ceramics, Nanopowders and Nanoparticle Dispersions, Organic Photovoltaic (OPV) Materials, Organic and Printed Electronics, Oxides, Phosphors and Phosphor Hosts, ZincMore... | 200 | nanopowder | 1S/O.Zn | XLOMVQKBTHCTTD-UHFFFAOYSA-N | 1825 °C (lit.) | 4.17 g/mL at 25 °C (lit.) | >200 °C | <100 nm |  |  | 615, 415, 341, 329 nm at 0.02 mM in ethanol (lit.) | 30-35 μΩ-cm (at a 180°C cure temperature) | <1.5 mPa.s | DMF: soluble | 10-25 m2/g | Dye content, 90% | 0.06‑0.10 g/mL |  | dark green |  | Safer Solvents and AuxiliariesCatalysisLearn more about the Principles of Green Chemistry. | dark green | Aligned |  | 2-8°C | Description General description Zinc oxide (ZnO) nanopowder is a metal oxide that is an n-type direct band semiconducting material with a band gap of 3.37 eV. Its properties include high chemical stability, photostability, and high electrochemical coupling coefficient. It is classified as a semiconductor in group II-VI with bond energy of 60 meV, and high thermo-mechanical stability at ambient temperatures. Application ZnO nanopowder can be used for a variety of applications, such as catalysts, optical materials, UV absorbers, gas sensors and cosmetics. Employed in the preparation of NaZnSiO3OH, a novel chiral framework material which has potential application in ion exchange, adsorption or catalysis. Packaging 10, 50 g in poly bottle | Eyeshields, Gloves | UN 3077 9 / PGIII | WGK 2 | Not applicable | Not applicable
https://www.sigmaaldrich.com/catalog/product/aldrich/677450?lang=en&region=US | Organic Electronics & Photovoltaics | Dye Sensitized Solar Cells (DSSC) |  | Zinc oxide | nanopowder, <50 nm particle size (BET), >97% |  | 1314-13-2 |  | MDL number MFCD00011300 | NACRES NA.23 | Molecular Weight 81.39 | EC Number 215-222-5 | PubChem Substance ID 24885377 | Linear Formula ZnO | 30: Zn, Catalysis and Inorganic Chemistry, Chemical Synthesis, Dye Sensitized Solar Cell (DSSC) Materials, Materials Science, Metal and Ceramic Science, Nanomaterials, Nanoparticles, Nanoparticles: Materials by Application, Nanoparticles: Oxides, Nitrides, and Other Ceramics, Nanopowders and Nanoparticle Dispersions, Organic Photovoltaic (OPV) Materials, Organic and Printed Electronics, Oxides, Phosphors and Phosphor Hosts, Zinc, Zinc CatalystsMore... | 100 | nanopowder | 1S/O.Zn | XLOMVQKBTHCTTD-UHFFFAOYSA-N | 1825 °C (lit.) | 4.17 g/mL at 25 °C (lit.) | >200 °C | <50 nm (BET) |  |  | 615, 415, 341, 329 nm at 0.02 mM in ethanol (lit.) | 30-35 μΩ-cm (at a 180°C cure temperature) | <1.5 mPa.s | DMF: soluble | >10.8 m2/g | Dye content, 90% | 0.06‑0.10 g/mL |  | dark green |  | Safer Solvents and AuxiliariesCatalysisLearn more about the Principles of Green Chemistry. | dark green | Aligned |  | 2-8°C | Description Packaging 5 g in glass bottle Application Employed in the preparation of NaZnSiO3OH, a novel chiral framework material which has potential application in ion exchange, adsorption or catalysis. Legal Information Product of Engi-Mat Co. | dust mask type N95 (US), Gloves | UN 3077 9 / PGIII | WGK 2 | Not applicable | Not applicable
https://www.sigmaaldrich.com/catalog/product/aldrich/773980?lang=en&region=US | Organic Electronics & Photovoltaics | Dye Sensitized Solar Cells (DSSC) |  | Zinc oxide | nanowires, size × L × 300 nm |  | 1314-13-2 |  | MDL number MFCD00011300 | NACRES NA.23 | Molecular Weight 81.39 | EC Number 215-222-5 | PubChem Substance ID 329767650 | Linear Formula ZnO | 30: Zn, Dye Sensitized Solar Cell (DSSC) Materials, Materials Science, Materials for Buffer Layer, Nanomaterials, Nanoparticles, Nanoparticles: Oxides, Nitrides, and Other Ceramics, Nanopowders and Nanoparticle Dispersions, Nanowires, Organic Photovoltaic (OPV) Materials, Organic and Printed Electronics, Zinc Oxide (ZnO)More... | 100 | nanowires | 1S/O.Zn | XLOMVQKBTHCTTD-UHFFFAOYSA-N | 1825 °C (lit.) | 4.17 g/mL at 25 °C (lit.) | >200 °C | <50 nm (BET) |  |  | 615, 415, 341, 329 nm at 0.02 mM in ethanol (lit.) | 30-35 μΩ-cm (at a 180°C cure temperature) | <1.5 mPa.s | DMF: soluble | >10.8 m2/g | Dye content, 90% | 0.06‑0.10 g/mL |  | dark green |  | Safer Solvents and AuxiliariesCatalysisLearn more about the Principles of Green Chemistry. | dark green | Aligned |  | 2-8°C | Description Application Zinc oxide nanowires have been studied for use in UV Lasers; Solar Energy and Piezoelectrics. Employed in the preparation of NaZnSiO3OH, a novel chiral framework material which has potential application in ion exchange, adsorption or catalysis. Packaging 500 mg in glass insert | dust mask type N95 (US), Gloves | UN 3077 9 / PGIII | WGK 2 | Not applicable | Not applicable
https://www.sigmaaldrich.com/catalog/product/aldrich/773999?lang=en&region=US | Organic Electronics & Photovoltaics | Dye Sensitized Solar Cells (DSSC) |  | Zinc oxide | nanowires, size × L × 1 μm |  | 1314-13-2 |  | MDL number MFCD00011300 | NACRES NA.23 | Molecular Weight 81.39 | EC Number 215-222-5 | PubChem Substance ID 329767651 | Linear Formula ZnO | 30: Zn, Dye Sensitized Solar Cell (DSSC) Materials, Materials Science, Materials for Buffer Layer, Nanomaterials, Nanoparticles, Nanoparticles: Oxides, Nitrides, and Other Ceramics, Nanopowders and Nanoparticle Dispersions, Nanowires, Organic Photovoltaic (OPV) Materials, Organic and Printed Electronics, Zinc Oxide (ZnO)More... | 100 | nanowires | 1S/O.Zn | XLOMVQKBTHCTTD-UHFFFAOYSA-N | 1825 °C (lit.) | 4.17 g/mL at 25 °C (lit.) | >200 °C | <50 nm (BET) |  |  | 615, 415, 341, 329 nm at 0.02 mM in ethanol (lit.) | 30-35 μΩ-cm (at a 180°C cure temperature) | <1.5 mPa.s | DMF: soluble | >10.8 m2/g | Dye content, 90% | 0.06‑0.10 g/mL |  | dark green |  | Safer Solvents and AuxiliariesCatalysisLearn more about the Principles of Green Chemistry. | dark green | Aligned |  | 2-8°C | Description Application Zinc oxide nanowires have been studied for use in UV Lasers; Solar Energy and Piezoelectrics. Employed in the preparation of NaZnSiO3OH, a novel chiral framework material which has potential application in ion exchange, adsorption or catalysis. Packaging 500 mg in glass insert | dust mask type N95 (US), Gloves | UN 3077 9 / PGIII | WGK 2 | Not applicable | Not applicable
https://www.sigmaaldrich.com/catalog/product/aldrich/774006?lang=en&region=US | Organic Electronics & Photovoltaics | Dye Sensitized Solar Cells (DSSC) |  | Zinc oxide | nanowires, size × L × 4-5 μm |  | 1314-13-2 |  | MDL number MFCD00011300 | NACRES NA.23 | Molecular Weight 81.39 | EC Number 215-222-5 | PubChem Substance ID 329767652 | Linear Formula ZnO | 30: Zn, Dye Sensitized Solar Cell (DSSC) Materials, Materials Science, Materials for Buffer Layer, Nanomaterials, Nanoparticles, Nanoparticles: Oxides, Nitrides, and Other Ceramics, Nanopowders and Nanoparticle Dispersions, Nanowires, Organic Photovoltaic (OPV) Materials, Organic and Printed Electronics, Zinc Oxide (ZnO)More... | 100 | nanowires | 1S/O.Zn | XLOMVQKBTHCTTD-UHFFFAOYSA-N | 1825 °C (lit.) | 4.17 g/mL at 25 °C (lit.) | >200 °C | <50 nm (BET) |  |  | 615, 415, 341, 329 nm at 0.02 mM in ethanol (lit.) | 30-35 μΩ-cm (at a 180°C cure temperature) | <1.5 mPa.s | DMF: soluble | >10.8 m2/g | Dye content, 90% | 0.06‑0.10 g/mL |  | dark green |  | Safer Solvents and AuxiliariesCatalysisLearn more about the Principles of Green Chemistry. | dark green | Aligned |  | 2-8°C | Description Application Zinc oxide nanowires have been studied for use in UV Lasers(1); Solar Energy(2) and Piezoelectrics(3). Employed in the preparation of NaZnSiO3OH, a novel chiral framework material which has potential application in ion exchange, adsorption or catalysis. Packaging 500 mg in glass insert | dust mask type N95 (US), Gloves | UN 3077 9 / PGIII | WGK 2 | Not applicable | Not applicable
https://www.sigmaaldrich.com/catalog/product/aldrich/900953?lang=en&region=US | Organic Electronics & Photovoltaics | Electron Transport Hole Blocking Materials |  | 3TPYMB | sublimed | 3,3′,3′′-[Borylidynetris(2,4,6-trimethyl-3,1-phenylene)]tris[pyridine], Tri[3-(3-pyridyl)mesityl]borane, Tris(2,4,6-trimethyl-3-(pyridin-3-yl)phenyl)borane | 929203-02-1 |  | MDL number MFCD28388220 | NACRES NA.23 | Molecular Weight 599.61 |  |  |  | Electron Transport and Hole Blocking Materials, Materials Science, OLED and PLED Materials, Organic and Printed Electronics | 100 | powder | [23 empty] | Description General description Electron transport and hole blocking material in organic light emitting diodes (OLED). |  | NONH for all modes of transport | WGK 3 | Not applicable | Not applicable
https://www.sigmaaldrich.com/catalog/product/aldrich/900958?lang=en&region=US | Organic Electronics & Photovoltaics | Electron Transport Hole Blocking Materials |  | B3PYMPM | sublimed | 4,6-Bis(3,5-di(pyridin-3-yl)phenyl)-2-methylpyrimidine, 4,6-Bis(3,5-di-3-pyridinylphenyl)-2-methylpyrimidine, 4,6-Bis(3,5-di-3-pyridylphenyl)-2-methylpyrimidine | 925425-96-3 |  | MDL number MFCD28369280 | NACRES NA.23 | Molecular Weight 554.64 |  |  |  | Electron Transport and Hole Blocking Materials, Materials Science, OLED and PLED Materials, Organic and Printed Electronics | 100 | powder | [23 empty] | Description General description Electron transport and hole blocking material in organic light emitting diodes (OLED). |  | NONH for all modes of transport | WGK 3 | Not applicable | Not applicable
https://www.sigmaaldrich.com/catalog/product/aldrich/804886?lang=en&region=US | Organic Electronics & Photovoltaics | Electron Transport Hole Blocking Materials |  | B3PyPB |  | 1,3-Bis(3,5-dipyrid-3-ylphenyl)benzene, 1,3-Bis[3,5-di(pyridin-3-yl)phenyl]benzene, 3,3′,3′′,3′′′-[1,1′:3′,1′′-terphenyl]-3,3′′,5,5′′-tetrayltetrakispyridine, 3,5,3′′,5′′-Tetra-3-pyridyl-1,1′:3,1′′-terphenyl, BmPyPhB | 1030380-38-1 |  | MDL number MFCD28142373 | NACRES NA.23 | Molecular Weight 538.64 |  | PubChem Substance ID 329768905 |  | Electron Transport and Hole Blocking Materials, Materials Science, OLED and PLED Materials, Organic and Printed Electronics | 100 | powder | 1S/C38H26N4/c1-6-27(33-17-35(29-8-2-12-39-23-29)21-36(18-33)30-9-3-13-40-24-30)16-28(7-1)34-19-37(31-10-4-14-41-25-31)22-38(20-34)32-11-5-15-42-26-32/h1-26H | WCXKTQVEKDHQIY-UHFFFAOYSA-N | 264-269 °C | [20 empty] | Description Application Wide energy gap (~ 4.05 eV) electron transport materials containing 3, 5-dipyridylphenyl moieties for high efficiency PHOLED. Packaging 500 mg in glass bottle |  | NONH for all modes of transport | WGK 3 | Not applicable | Not applicable
https://www.sigmaaldrich.com/catalog/product/aldrich/699152?lang=en&region=US | Organic Electronics & Photovoltaics | Electron Transport Hole Blocking Materials |  | Bathocuproine | sublimed grade, 99.99% trace metals basis | 2,9-Dimethyl-4,7-diphenyl-1,10-phenanthroline, BCP | 4733-39-5 |  | MDL number MFCD00004972 | NACRES NA.23 | Molecular Weight 360.45 | EC Number 225-240-5 | PubChem Substance ID 329762113 |  | Bathocuproine (BCP), Electron Transport and Hole Blocking Materials, Materials Science, Materials for Buffer Layer, OLED and PLED Materials, Organic Photovoltaic (OPV) Materials, Organic and Printed Electronics, Sublimed MaterialsMore... | 100 | powder | 1S/C26H20N2/c1-17-15-23(19-9-5-3-6-10-19)21-13-14-22-24(20-11-7-4-8-12-20)16-18(2)28-26(22)25(21)27-17/h3-16H,1-2H3 | STTGYIUESPWXOW-UHFFFAOYSA-N | 279-283 °C (lit.) | [5 empty] | 277 nm | [14 empty] | Description General description TGA/DSC Lot specific traces available upon request Packaging 5 g in glass bottle 500 mg in glass insert Application Organic electronic material useful as OLED electron transporter and hole blocker. | dust mask type N95 (US), Eyeshields, Faceshields, Gloves | NONH for all modes of transport | WGK 3 | Not applicable | Not applicable
https://www.sigmaaldrich.com/catalog/product/aldrich/140910?lang=en&region=US | Organic Electronics & Photovoltaics | Electron Transport Hole Blocking Materials |  | Bathocuproine | 96% | 2,9-Dimethyl-4,7-diphenyl-1,10-phenanthroline, BCP | 4733-39-5 |  | MDL number MFCD00004972 | NACRES NA.23 | Molecular Weight 360.45 | EC Number 225-240-5 | PubChem Substance ID 24848482 |  | Bathocuproine (BCP), Building Blocks, Chemical Synthesis, Electron Transport and Hole Blocking Materials, Heterocyclic Building Blocks, Materials Science, Materials for Buffer Layer, N-Containing, OLED and PLED Materials, Organic Photovoltaic (OPV) Materials, Organic and Printed Electronics, Other Heterocyclic Building BlocksMore... | 100 | powder | 1S/C26H20N2/c1-17-15-23(19-9-5-3-6-10-19)21-13-14-22-24(20-11-7-4-8-12-20)16-18(2)28-26(22)25(21)27-17/h3-16H,1-2H3 | STTGYIUESPWXOW-UHFFFAOYSA-N | 279-283 °C (lit.) | [5 empty] | ~280 nm in methanol | [14 empty] | Description Packaging 1 g in glass bottle 500 mg in glass bottle | dust mask type N95 (US), Eyeshields, Faceshields, Gloves | NONH for all modes of transport | WGK 3 | Not applicable | Not applicable
https://www.sigmaaldrich.com/catalog/product/aldrich/133159?lang=en&region=US | Organic Electronics & Photovoltaics | Electron Transport Hole Blocking Materials |  | Bathophenanthroline | 97% | 4,7-Diphenyl-1,10-phenanthroline, BPhen | 1662-01-7 |  | MDL number MFCD00004976 | NACRES NA.23 | Molecular Weight 332.40 | EC Number 216-767-1 | PubChem Substance ID 24848094 |  | 12 Principles Aligned Products, Building Blocks, Chemical Synthesis, Electron Transport and Hole Blocking Materials, Greener Alternative Products, Greener Building Blocks, Greener Catalysts, Heterocyclic Building Blocks, Materials Science, N-Containing, OLED and PLED Materials, Organic and Printed Electronics, Other Heterocyclic Building BlocksMore... | 200 | powder | 1S/C24H16N2/c1-3-7-17(8-4-1)19-13-15-25-23-21(19)11-12-22-20(14-16-26-24(22)23)18-9-5-2-6-10-18/h1-16H | DHDHJYNTEFLIHY-UHFFFAOYSA-N | 218-220 °C (lit.) | [5 empty] | ~280 nm in methanol | [9 empty] | CatalysisLearn more about the Principles of Green Chemistry. |  |  |  |  | Description General description We are committed to bringing you Greener Alternative Products, which adhere to one or more of The 12 Principles of Greener Chemistry. This product has been enhanced for catalysis. For more information see the Green, Catalytic Oxidation of Alcohols in Water Packaging 1 g in glass bottle 500 mg in glass bottle Other Notes Iron-Catalyzed Direct Arylation through an Aryl Radical Transfer Pathway. | Eyeshields, Gloves, type N95 (US) | NONH for all modes of transport | WGK 3 | Not applicable | Not applicable
https://www.sigmaaldrich.com/catalog/product/aldrich/685720?lang=en&region=US | Organic Electronics & Photovoltaics | Electron Transport Hole Blocking Materials |  | 3-(Biphenyl-4-yl)-5-(4-tert-butylphenyl)-4-phenyl-4H-1,2,4-triazole | 97% | TAZ | 150405-69-9 |  | MDL number MFCD00799419 | NACRES NA.23 | Molecular Weight 429.56 | EC Number 216-767-1 | PubChem Substance ID 329760993 |  | Building Blocks, Chemical Synthesis, Electron Transport and Hole Blocking Materials, Heterocyclic Building Blocks, Materials Science, OLED and PLED Materials, Organic and Printed Electronics, TriazolesMore... | 100 | powder | 1S/C30H27N3/c1-30(2,3)26-20-18-25(19-21-26)29-32-31-28(33(29)27-12-8-5-9-13-27)24-16-14-23(15-17-24)22-10-6-4-7-11-22/h4-21H,1-3H3 | ZVFQEOPUXVPSLB-UHFFFAOYSA-N | 231-235 °C | [5 empty] | ~280 nm in methanol | [9 empty] | CatalysisLearn more about the Principles of Green Chemistry. |  |  |  |  | Description Packaging 1 g in glass bottle Application OLED and QD-LED electron transporter and hole blocker material. | dust mask type N95 (US), Eyeshields, Faceshields, Gloves | NONH for all modes of transport | WGK 3 | Not applicable | Not applicable
https://www.sigmaaldrich.com/catalog/product/aldrich/257850?lang=en&region=US | Organic Electronics & Photovoltaics | Electron Transport Hole Blocking Materials |  | 2-(4-Biphenylyl)-5-phenyl-1,3,4-oxadiazole | 98% | 2-Phenyl-5-(4-biphenylyl)-1,3,4-oxadiazole, PBD | 852-38-0 |  | MDL number MFCD00003100 | NACRES NA.23 | Molecular Weight 298.34 | EC Number 212-712-0 | PubChem Substance ID 24855611 |  | Analytical Reagents, Analytical/Chromatography, Biochemicals and Reagents, Electron Transport and Hole Blocking Materials, Fluorescence/Luminescence Spectroscopy, Laser Dyes, Luminescent Compounds/Detection, Materials Science, OLED and PLED Materials, Organic and Printed Electronics, Photonic and Optical Materials, Scintillation Reagents, Scintillation reagents, SpectroscopyMore... | 100 | powder | 1S/C20H14N2O/c1-3-7-15(8-4-1)16-11-13-18(14-12-16)20-22-21-19(23-20)17-9-5-2-6-10-17/h1-14H | WMAXWOOEPJQXEB-UHFFFAOYSA-N | 167-169 °C (lit.) | [5 empty] | ~280 nm in methanol | [9 empty] | CatalysisLearn more about the Principles of Green Chemistry. |  |  |  |  | Description Packaging 5 g in glass bottle Application Suitable as laser dye | Eyeshields, Gloves, type N95 (US) | NONH for all modes of transport | WGK 3 | Not applicable | Not applicable
https://www.sigmaaldrich.com/catalog/product/aldrich/685682?lang=en&region=US | Organic Electronics & Photovoltaics | Electron Transport Hole Blocking Materials |  | 3,5-Bis(4-tert-butylphenyl)-4-phenyl-4H-1,2,4-triazole | 97% |  | 203799-76-2 |  | MDL number MFCD01310667 | NACRES NA.23 | Molecular Weight 409.57 | EC Number 212-712-0 | PubChem Substance ID 329760990 |  | Building Blocks, Chemical Synthesis, Electron Transport and Hole Blocking Materials, Heterocyclic Building Blocks, Materials Science, OLED and PLED Materials, Organic and Printed Electronics, TriazolesMore... | 100 | powder | 1S/C28H31N3/c1-27(2,3)22-16-12-20(13-17-22)25-29-30-26(31(25)24-10-8-7-9-11-24)21-14-18-23(19-15-21)28(4,5)6/h7-19H,1-6H3 | ADENFOWRGOZGCW-UHFFFAOYSA-N | 224-229 °C | [5 empty] | ~280 nm in methanol | [9 empty] | CatalysisLearn more about the Principles of Green Chemistry. |  |  |  |  | Description Packaging 1 g in glass bottle Application OLED electron transporter material. | dust mask type N95 (US), Eyeshields, Gloves | NONH for all modes of transport | WGK 3 | Not applicable | Not applicable
https://www.sigmaaldrich.com/catalog/product/aldrich/704571?lang=en&region=US | Organic Electronics & Photovoltaics | Electron Transport Hole Blocking Materials |  | Bis(8-hydroxy-2-methylquinoline)-(4-phenylphenoxy)aluminum | 95% | BAlq | 146162-54-1 |  | MDL number MFCD09752831 | NACRES NA.23 | Molecular Weight 512.53 | EC Number 212-712-0 | PubChem Substance ID 329762465 |  | Electron Transport and Hole Blocking Materials, Materials Science, OLED and PLED Materials, Organic and Printed Electronics | 100 | powder | 1S/C12H10O.2C10H9NO.Al/c13-12-8-6-11(7-9-12)10-4-2-1-3-5-10;2*1-7-5-6-8-3-2-4-9(12)10(8)11-7;/h1-9,13H;2*2-6,12H,1H3;/q;;;+3/p-3 | UFVXQDWNSAGPHN-UHFFFAOYSA-K | 207-214 °C | [5 empty] | 259 nm | [9 empty] | CatalysisLearn more about the Principles of Green Chemistry. |  |  |  |  | Description Packaging 5 g in glass bottle Application Electron Transport Layer (ETL) material | Eyeshields, Gloves, respirator cartridge type N100 (US), type P1 (EN143) respirator filter, type P3 (EN 143) respirator cartridges | NONH for all modes of transport | 3 | Not applicable | Not applicable
https://www.sigmaaldrich.com/catalog/product/aldrich/698202?lang=en&region=US | Organic Electronics & Photovoltaics | Electron Transport Hole Blocking Materials |  | 2,5-Bis(1-naphthyl)-1,3,4-oxadiazole | 99% | 2,5-Di(naphthalen-1-yl)-1,3,4-oxadiazole, BND | 905-62-4 |  | MDL number MFCD00045582 | NACRES NA.23 | Molecular Weight 322.36 | EC Number 212-995-0 | PubChem Substance ID 329761991 |  | Building Blocks, Chemical Synthesis, Electron Transport and Hole Blocking Materials, Heterocyclic Building Blocks, Materials Science, OLED and PLED Materials, Organic and Printed Electronics, OxadiazolesMore... | 100 | powder | 1S/C22H14N2O/c1-3-11-17-15(7-1)9-5-13-19(17)21-23-24-22(25-21)20-14-6-10-16-8-2-4-12-18(16)20/h1-14H | MUNFOTHAFHGRIM-UHFFFAOYSA-N | 175-178 °C | [5 empty] | 259 nm | [9 empty] | CatalysisLearn more about the Principles of Green Chemistry. |  |  |  |  | Description Packaging 5 g in glass bottle Application Organic electronic material useful as an electron transporter in organic light emitting diodes (OLEDs). | dust mask type N95 (US), Eyeshields, Gloves | NONH for all modes of transport | WGK 3 | Not applicable | Not applicable
https://www.sigmaaldrich.com/catalog/product/aldrich/900939?lang=en&region=US | Organic Electronics & Photovoltaics | Electron Transport Hole Blocking Materials |  | BPy-TP2 | sublimed | 2,7-Bis(2,2′-bipyridin-5-yl)triphenylene, 2,7-Di(2,2′-bipyridin-5-yl)triphenylene, 5-(7-[2,2′-Bipyridin]-5-yl-2-triphenylenyl)-2,2′-bipyridine | 1394813-58-1 |  | MDL number MFCD00045582 | NACRES NA.23 | Molecular Weight 536.62 | EC Number 212-995-0 | PubChem Substance ID 329761991 |  | Electron Transport and Hole Blocking Materials, Materials Science, OLED and PLED Materials, Organic and Printed Electronics | 100 | powder | 1S/C22H14N2O/c1-3-11-17-15(7-1)9-5-13-19(17)21-23-24-22(25-21)20-14-6-10-16-8-2-4-12-18(16)20/h1-14H | MUNFOTHAFHGRIM-UHFFFAOYSA-N | 175-178 °C | [5 empty] | 259 nm | [9 empty] | CatalysisLearn more about the Principles of Green Chemistry. |  |  |  |  | Description General description Electron transport or hole blocking material in OLEDs. | dust mask type N95 (US), Eyeshields, Gloves | NONH for all modes of transport | WGK 3 | Not applicable | Not applicable
https://www.sigmaaldrich.com/catalog/product/sigma/b8378?lang=en&region=US | Organic Electronics & Photovoltaics | Electron Transport Hole Blocking Materials |  | 2-(4-tert-Butylphenyl)-5-(4-biphenylyl)-1,3,4-oxadiazole | ≥99% | 2-(4-Biphenylyl)-5-(4-tert-butylphenyl)-1,3,4-oxadiazole, Butyl-PBD | 15082-28-7 |  | MDL number MFCD00003101 | NACRES NA.32 | Molecular Weight 354.44 | EC Number 239-135-7 | PubChem Substance ID 24891944 |  | Analytical Reagents, Analytical/Chromatography, Biochemicals and Reagents, Electron Transport and Hole Blocking Materials, Fluorescence/Luminescence Spectroscopy, Luminescent Compounds/Detection, Materials Science, OLED and PLED Materials, Organic and Printed Electronics, Scintillation Reagents, Scintillation reagents, SpectroscopyMore... | 200 | powder | 1S/C24H22N2O/c1-24(2,3)21-15-13-20(14-16-21)23-26-25-22(27-23)19-11-9-18(10-12-19)17-7-5-4-6-8-17/h4-16H,1-3H3 | XZCJVWCMJYNSQO-UHFFFAOYSA-N | 175-178 °C | [5 empty] | 259 nm | [9 empty] | CatalysisLearn more about the Principles of Green Chemistry. |  |  |  | 2-8°C | Description Packaging 5, 100 g in poly bottle | Eyeshields, Gloves, type N95 (US) | NONH for all modes of transport | WGK 3 | Not applicable | Not applicable
https://www.sigmaaldrich.com/catalog/product/aldrich/703761?lang=en&region=US | Organic Electronics & Photovoltaics | Electron Transport Hole Blocking Materials |  | 3,5-Diphenyl-4-(1-naphthyl)-1H-1,2,4-triazole | 97% (HPLC) | TAZ | 16152-10-6 |  | MDL number MFCD09832971 | NACRES NA.23 | Molecular Weight 347.41 | EC Number 239-135-7 | PubChem Substance ID 329762065 |  | Building Blocks, Chemical Synthesis, Electron Transport and Hole Blocking Materials, Heterocyclic Building Blocks, Materials Science, OLED and PLED Materials, Organic and Printed Electronics, TriazolesMore... | 200 | powder | 1S/C24H17N3/c1-3-11-19(12-4-1)23-25-26-24(20-13-5-2-6-14-20)27(23)22-17-9-15-18-10-7-8-16-21(18)22/h1-17H | AOQKGYRILLEVJV-UHFFFAOYSA-N | 242-246 °C | [5 empty] | 264 nm | [9 empty] | CatalysisLearn more about the Principles of Green Chemistry. |  |  |  | 2-8°C | Description Packaging 1 g in glass bottle Application Electron Transport Layer (ETL) material | dust mask type N95 (US), Eyeshields, Gloves | NONH for all modes of transport | WGK 3 | Not applicable | Not applicable
https://www.sigmaaldrich.com/catalog/product/aldrich/900928?lang=en&region=US | Organic Electronics & Photovoltaics | Electron Transport Hole Blocking Materials |  | Liq | sublimed | (8-Hydroxyquinolinato)lithium, (8-Quinolinolato)lithium, 8-Hydroxyquinoline lithium, 8-Quinolinol lithium salt | 25387-93-3 |  | MDL number MFCD00152778 | NACRES NA.23 | Molecular Weight 151.09 | EC Number 239-135-7 | PubChem Substance ID 329762065 |  | Electron Transport and Hole Blocking Materials, Materials Science, OLED and PLED Materials, Organic and Printed Electronics | 100 | powder | 1S/C9H7NO.Li/c11-8-5-1-3-7-4-2-6-10-9(7)8;/h1-6,11H;/q;+1/p-1 | FQHFBFXXYOQXMN-UHFFFAOYSA-M | 242-246 °C | [5 empty] | 264 nm | [9 empty] | CatalysisLearn more about the Principles of Green Chemistry. |  |  |  | 2-8°C | Description General description Electron transport and hole blocking material in organic light emitting diodes (OLED). | dust mask type N95 (US), Eyeshields, Gloves | NONH for all modes of transport | WGK 3 | Not applicable | Not applicable
https://www.sigmaaldrich.com/catalog/product/aldrich/906980?lang=en&region=US | Organic Electronics & Photovoltaics | Electron Transport Hole Blocking Materials |  | PFN-Br |  | OS0995, PFN-P2, Poly(9,9-bis(3’-(N,N-dimethyl)-N-ethylammoinium-propyl-2,7-fluorene)-alt-2,7-(9,9-dioctylfluorene))dibromide | 889672-99-5 |  | MDL number MFCD00152778 | NACRES NA.23 | Molecular Weight 151.09 | EC Number 239-135-7 | PubChem Substance ID 329762065 | Linear Formula (C56H80N2.Br2)n | Cationic Polyelectrolytes, Electron Transport and Hole Blocking Materials, Host Materials, Light-Emitting Polymers (LEPs), Materials Science, Materials for Buffer Layer, Micro/NanoElectronics, OLED and PLED Materials, Organic Photovoltaic (OPV) Materials, Organic and Printed Electronics, Phosphorescent Host Materials, Polyelectrolytes for SAMS (Self-Assembled Monolayers), Polyfluorene (PFN), Polyfluorene (PFO) Polymers and Co-Polymers, Self Assembly and Lithography, Self-Assembly MaterialsMore... | 100 | solid | 1S/C9H7NO.Li/c11-8-5-1-3-7-4-2-6-10-9(7)8;/h1-6,11H;/q;+1/p-1 | FQHFBFXXYOQXMN-UHFFFAOYSA-M | 242-246 °C | [5 empty] | 264 nm |  |  | DMF: soluble |  |  |  |  | beige to yellow |  | CatalysisLearn more about the Principles of Green Chemistry. | beige to yellow |  |  | 2-8°C | Description Application PFN-Br is a solution processible, conjugated polymer electrolyte used as interficial layer in high performance organic photovoltaic cells (OPV) and organic light emitting diodes (OLED) to improve the interfacial properties.OPV devices with PFN-Br interfacial layer showed overall enhanced short-circuit current density, open-circuit voltage, fill factor and corresponding high efficiency in the inverted OPVs. This was attributed to the good contact between ZnO electron extraction layer and the active layer, good interface adhesion between the electron extraction layer and active layer, and enhanced charge transport via suppressed bimolecular recombination. Recent report of OPV with a record energy conversion efficiency of 17.3% also utilized PFN-Br, spin-coated on top of ZnO to improve the interfacial properties.Tandem Cell Device performance:ITO/ZnO/PFN-Br/PBDB-T:F-M/M-PEDOT/ZnO/PTB7- Th:O6T-4F:PC71BM/MoO3/Ag Voc=1.642 VJsc=14.35 mA/cm2FF=73.7% PCE=17.3% PFN-Br finds application in a wide range of areas:• OPV interficial layer (metalic oxide compact layer)• OLED electron transport layer• Perovskite solar cells• Flexible printed electronics• Cationic polymer electrolyte• Anion exchange material• Light emitting electrochemical cells Other Notes Recommend to use 0.2 mg/ml concentration for electron-transport interfacial layer in OPV. | dust mask type N95 (US), Eyeshields, Gloves | NONH for all modes of transport | WGK 3 | Not applicable | Not applicable
https://www.sigmaaldrich.com/catalog/product/aldrich/900966?lang=en&region=US | Organic Electronics & Photovoltaics | Electron Transport Hole Blocking Materials |  | PFN-DOF | Mw >10,000 | Poly[(9,9-bis(3′-(N,N-dimethylamino)propyl)-2,7-fluorene)-alt-2,7-(9,9-dioctylfluorene)] | 673474-75-4 |  | MDL number MFCD00152778 | NACRES NA.23 | Molecular Weight 151.09 | EC Number 239-135-7 | PubChem Substance ID 329762065 | Linear Formula (C52H70N2)n | Electron Transport and Hole Blocking Materials, Host Materials, Light-Emitting Polymers (LEPs), Materials Science, OLED and PLED Materials, Organic and Printed Electronics, Phosphorescent Host Materials, Polyfluorene (PFO) Polymers and Co-PolymersMore... | 100 | solid | 1S/C9H7NO.Li/c11-8-5-1-3-7-4-2-6-10-9(7)8;/h1-6,11H;/q;+1/p-1 | FQHFBFXXYOQXMN-UHFFFAOYSA-M | 242-246 °C | [5 empty] | 378 nm in dichloromethane |  |  | organic solvents: soluble (CH2Cl2, CHCl3, Toluene) |  |  |  |  | beige to yellow |  | CatalysisLearn more about the Principles of Green Chemistry. | beige to yellow |  |  | 2-8°C | Description General description Phosphorescent host material. Polymer for use in electron transport layer in OPV and OLED applications. | dust mask type N95 (US), Eyeshields, Gloves | NONH for all modes of transport | WGK 3 | Not applicable | Not applicable
https://www.sigmaaldrich.com/catalog/product/aldrich/900954?lang=en&region=US | Organic Electronics & Photovoltaics | Electron Transport Hole Blocking Materials |  | PFN-DOF | Mw 5,000-10,000 | Poly[(9,9-bis(3′-(N,N-dimethylamino)propyl)-2,7-fluorene)-alt-2,7-(9,9-dioctylfluorene)] | 673474-75-4 |  | MDL number MFCD00152778 | NACRES NA.23 | Molecular Weight 151.09 | EC Number 239-135-7 | PubChem Substance ID 329762065 | Linear Formula (C52H70N2)n | Electron Transport and Hole Blocking Materials, Host Materials, Light-Emitting Polymers (LEPs), Materials Science, OLED and PLED Materials, Organic and Printed Electronics, Phosphorescent Host Materials, Polyfluorene (PFO) Polymers and Co-PolymersMore... | 100 | solid | 1S/C9H7NO.Li/c11-8-5-1-3-7-4-2-6-10-9(7)8;/h1-6,11H;/q;+1/p-1 | FQHFBFXXYOQXMN-UHFFFAOYSA-M | 242-246 °C | [5 empty] | 378 nm in dichloromethane |  |  | chloroform: soluble |  |  |  |  | beige to yellow |  | CatalysisLearn more about the Principles of Green Chemistry. | beige to yellow |  |  | 2-8°C | Description Application Phosphorescent host material. Polymer for use in electron transport layer in OPV and OLED applications. | dust mask type N95 (US), Eyeshields, Gloves | NONH for all modes of transport | WGK 3 | Not applicable | Not applicable
https://www.sigmaaldrich.com/catalog/product/aldrich/913758?lang=en&region=US | Organic Electronics & Photovoltaics | Electron Transport Hole Blocking Materials |  | Phen-NaDPO |  | 3-[6-(diphenylphosphinyl)-2-naphthalenyl]-1,10-Phenanthroline | 1480371-38-7 |  | MDL number MFCD31811570 | NACRES NA.23 | Molecular Weight 506.53 | EC Number 239-135-7 | PubChem Substance ID 329762065 | Linear Formula (C52H70N2)n | Alternative Energy, Electron Transport Layer, Electron Transport and Hole Blocking Materials, Materials Science, Materials for Buffer Layer, OLED and PLED Materials, Organic Photovoltaic (OPV) Materials, Organic and Printed Electronics, Perovskite MaterialsMore... | 100 | powder | 1S/C9H7NO.Li/c11-8-5-1-3-7-4-2-6-10-9(7)8;/h1-6,11H;/q;+1/p-1 | FQHFBFXXYOQXMN-UHFFFAOYSA-M | 242-246 °C | [5 empty] | 378 nm in dichloromethane |  |  | soluble (Soluble in polar and weakly polar solvents such as isopropanol, toluene and xylenes) |  |  |  |  | beige to yellow |  | CatalysisLearn more about the Principles of Green Chemistry. | beige to yellow |  |  | 2-8°C | Description Application Phen-NaDPO is a universal cathode modifier for organic optoelectronics. Phen-NaDPO can significantly lower the work function of the Ag metal as well as ITO and HOPG.It lowers the energy loss between organic layer and the metal electrode, results in higher acheiveable efficiency for organic solar cells. It is also used as cathode interfacial material for inverted Perovskite solar cells, and electron transport materials for Perovskite solar cells and other organic electronic devices in general. | dust mask type N95 (US), Eyeshields, Gloves | NONH for all modes of transport | WGK 3 | Not applicable | Not applicable
https://www.sigmaaldrich.com/catalog/product/aldrich/907073?lang=en&region=US | Organic Electronics & Photovoltaics | Electron Transport Hole Blocking Materials |  | PO-T2T, >=99% (HPLC) |  | (1,3,5-Triazine-2,4,6-triyl)tris(benzene-3,1-diyl)tris(diphenylphosphine oxide), 2,4,6-Tris[3-(diphenylphosphinyl)phenyl]-1,3,5-triazine | 1646906-26-4 |  | MDL number MFCD31811570 | NACRES NA.23 | Molecular Weight 909.88 | EC Number 239-135-7 | PubChem Substance ID 329762065 | Linear Formula (C52H70N2)n | Electron Transport and Hole Blocking Materials, Materials Science, OLED and PLED Materials, Organic and Printed Electronics | 100 | solid | 1S/C9H7NO.Li/c11-8-5-1-3-7-4-2-6-10-9(7)8;/h1-6,11H;/q;+1/p-1 | FQHFBFXXYOQXMN-UHFFFAOYSA-M | 242-246 °C | [5 empty] | 272 nm in dichloromethane |  |  | soluble (Soluble in polar and weakly polar solvents such as isopropanol, toluene and xylenes) |  |  |  |  | white |  | CatalysisLearn more about the Principles of Green Chemistry. | white |  |  | 2-8°C | Description Application Device configuration:ITO/MoO3 (3 nm)/ TAPC (35 nm)/CBP:TTM-3NCz (3.0 wt%; (40 nm) and CBP:TTM3PCz (3.0 wt%; 25 nm)/B3PYMPM (10 nm)/PO-T2T (70 nm)/LiF (0.8 nm)/Al (100 nm). The first Tandem, All-exciplex-based WOLED was constructed using PO-T2T for a device structure configured by two parallel blend layers of mCP/PO-T2T and DTAF/PO-T2T, generating blue and yellow exciplex emission, respectively. The resulting device demonstrates for the first time a tandem, all-exciplex-based white-light OLED (WOLED) with excellent efficiencies ηext: 11.6%, ηc: 27.7 cd/A, and ηp: 15.8 ml/W with CIE(0.29, 0.35) and CRI 70.6 that are nearly independent of EL intensity. The tandem architecture and blend-layer donor/acceptor (1:1) configuration are two key elements that fully utilize the exciplex delay fluorescence, providing a paragon for the use of low-cost, abundant organic compounds en route to commercial WOLEDs. PO-T2T is an electron transport/hole blocking material in OLED, or an electron acceptor material in organic electronics.An efficient action of radical-based OLEDs, whose emission originates from a spin doublet, rather than a singlet or triplet exciton was demonstrated in a study published in Nature.While the emission process is still spin-allowed in these OLEDs, the efficiency limitations imposed by triplet excitons are circumvented for doublets. Using a luminescent radical emitter, an OLED with maximum external quantum efficiency of 27% at a wavelength of 710nm-the highest reported value for deep-red and infrared LEDs was achieved. In this very efficient OLEDs, selective hole injection into the HOMO and electron injection to the SOMO was achieved imploying TAPC as the hole transport layer, and PO-T2T as the electron transport layer to form the fluorescent doublet excited state with near-unity internal quantum efficiency. | dust mask type N95 (US), Eyeshields, Gloves | NONH for all modes of transport | WGK 3 | Not applicable | Not applicable
https://www.sigmaaldrich.com/catalog/product/aldrich/900937?lang=en&region=US | Organic Electronics & Photovoltaics | Electron Transport Hole Blocking Materials |  | TBPe | sublimed | 2,5,8,11-Tetrakis(1,1-dimethylethyl)perylene, 2,5,8,11-Tetra-tert-butylperylene, TBP | 80663-92-9 |  | MDL number MFCD09835379 | NACRES NA.23 | Molecular Weight 476.73 | EC Number 239-135-7 | PubChem Substance ID 329762065 | Linear Formula (C52H70N2)n | Electron Transport and Hole Blocking Materials, Materials Science, OLED and PLED Materials, Organic and Printed Electronics | 100 | powder | 1S/C9H7NO.Li/c11-8-5-1-3-7-4-2-6-10-9(7)8;/h1-6,11H;/q;+1/p-1 | FQHFBFXXYOQXMN-UHFFFAOYSA-M | 242-246 °C | [5 empty] | 272 nm in dichloromethane |  |  | soluble (Soluble in polar and weakly polar solvents such as isopropanol, toluene and xylenes) |  |  |  |  | white |  | CatalysisLearn more about the Principles of Green Chemistry. | white |  |  | 2-8°C | Description General description Electron transport and hole blocking material in organic light emitting diodes (OLED). | dust mask type N95 (US), Eyeshields, Gloves | NONH for all modes of transport | WGK 3 | Not applicable | Not applicable
https://www.sigmaaldrich.com/catalog/product/aldrich/901079?lang=en&region=US | Organic Electronics & Photovoltaics | Electron Transport Hole Blocking Materials |  | Tin(IV) oxide nanoparticle ink | 2.5 wt%, viscosity 3.5 cP | Avantama N-31, Ink for charge selective layers in printed electronics, SnO2 ink, Tin oxide nanoparticle dispersion |  |  | MDL number MFCD09835379 | NACRES NA.23 | Molecular Weight 476.73 | EC Number 239-135-7 | PubChem Substance ID 329762065 | Linear Formula SnO2 | Electron Transport and Hole Blocking Materials, Inks for Buffer Layers, Inks for Printing Applications, Materials Science, Materials for Buffer Layer, OLED and PLED Materials, Organic Photovoltaic (OPV) Materials, Organic and Printed Electronics, Printed ElectronicsMore... | 100 | dispersion (translucent) | 1S/C9H7NO.Li/c11-8-5-1-3-7-4-2-6-10-9(7)8;/h1-6,11H;/q;+1/p-1 | FQHFBFXXYOQXMN-UHFFFAOYSA-M | 242-246 °C |  |  | 7-20 nm |  |  | 272 nm in dichloromethane |  | 3.5 cP | soluble (Soluble in polar and weakly polar solvents such as isopropanol, toluene and xylenes) |  |  |  |  | gray-brown |  | CatalysisLearn more about the Principles of Green Chemistry. | gray-brown |  |  | 2-8°C | Description Application • This SnO2 nanoparticle ink is for charge selective layers in printed electronics.• This SnO2 nanoparticle ink is for spin-coating, doctor blading, slot-die or inkjet printing. Caution • Storage: In dark at room temperature.• Prior to application: Shake, and filter through 0.2 or 0.45 μm PP filter. Do not use PTFE filter. • Ink can be diluted with butanol.• Thickness optimization may be necessary.• Drying of deposited SnO2 films at >100 °C. Legal Information Product of Avantama Ltd. | dust mask type N95 (US), Eyeshields, Gloves | UN1120 - class 3 - PG 3 - Butanols | WGK 1 | 84.2 °F - closed cup | 29 °C - closed cup
https://www.sigmaaldrich.com/catalog/product/aldrich/901071?lang=en&region=US | Organic Electronics & Photovoltaics | Electron Transport Hole Blocking Materials |  | Tin(IV) oxide nanoparticle ink | 2.5 wt%, viscosity 4 cP | Avantama N-30, Ink for charge selective layers in printed electronics, SnO2 ink, Tin oxide nanoparticle dispersion |  |  | MDL number MFCD09835379 | NACRES NA.23 | Molecular Weight 476.73 | EC Number 239-135-7 | PubChem Substance ID 329762065 | Linear Formula SnO2 | Electron Transport and Hole Blocking Materials, Inks for Buffer Layers, Inks for Printing Applications, Materials Science, Materials for Buffer Layer, OLED and PLED Materials, Organic Photovoltaic (OPV) Materials, Organic and Printed Electronics, Printed ElectronicsMore... | 100 | dispersion (translucent) | 1S/C9H7NO.Li/c11-8-5-1-3-7-4-2-6-10-9(7)8;/h1-6,11H;/q;+1/p-1 | FQHFBFXXYOQXMN-UHFFFAOYSA-M | 242-246 °C |  |  | 7-20 nm |  |  | 272 nm in dichloromethane |  | 4 cP | soluble (Soluble in polar and weakly polar solvents such as isopropanol, toluene and xylenes) |  |  |  |  | gray-brown |  | CatalysisLearn more about the Principles of Green Chemistry. | gray-brown |  |  | 2-8°C | Description Application • This SnO2 nanoparticle ink is for charge selective layers in printed electronics.• This SnO2 nanoparticle ink is for spin-coating, doctor blading, slot-die or inkjet printing. Caution • Storage: In dark at room temperature.• Prior to application: Shake, and filter through 0.2 or 0.45 μm PP filter. Do not use PTFE filter. • Ink can be diluted with butanol.• Thickness optimization may be necessary.• Drying of deposited SnO2 films at >100 °C. Legal Information Product of Avantama Ltd. | dust mask type N95 (US), Eyeshields, Gloves | UN1120 - class 3 - PG 3 - Butanols | WGK 1 | 85.1 °F - closed cup | 29.5 °C - closed cup
https://www.sigmaaldrich.com/catalog/product/aldrich/790907?lang=en&region=US | Organic Electronics & Photovoltaics | Electron Transport Hole Blocking Materials |  | TmPyPB | 98% (HPLC) | 1,3,5-Tri(m-pyridin-3-ylphenyl)benzene, 1,3,5-Tris(3-pyridyl-3-phenyl)benzene, 3,3′-[5′-[3-(3-pyridinyl)phenyl][1,1′:3′,1′′-terphenyl]-3,3′′-diyl]bispyridine, Tm3PyPB | 921205-03-0 |  | MDL number MFCD16621131 | NACRES NA.23 | Molecular Weight 537.65 | EC Number 239-135-7 | PubChem Substance ID 329768249 | Linear Formula SnO2 | Electron Transport and Hole Blocking Materials, Materials Science, OLED and PLED Materials, Organic and Printed Electronics | 100 | dispersion (translucent) | 1S/C39H27N3/c1-7-28(34-13-4-16-40-25-34)19-31(10-1)37-22-38(32-11-2-8-29(20-32)35-14-5-17-41-26-35)24-39(23-37)33-12-3-9-30(21-33)36-15-6-18-42-27-36/h1-27H | CINYXYWQPZSTOT-UHFFFAOYSA-N | 195-200 °C |  |  | 7-20 nm |  |  | 272 nm in dichloromethane |  | 4 cP | soluble (Soluble in polar and weakly polar solvents such as isopropanol, toluene and xylenes) |  |  |  |  | gray-brown |  | CatalysisLearn more about the Principles of Green Chemistry. | gray-brown |  |  | 2-8°C | Description Application Electron-transport and hole/exciton-blocking materail with high electron mobility (10-4-10-3 cm2 V-1 s-1) and high triplet energy level (2.75 eV) for highly efficient phosphorescent OLEDs application. Packaging 1, 5 g in glass bottle | dust mask type N95 (US), Eyeshields, Gloves | NONH for all modes of transport | WGK 3 | Not applicable | Not applicable
https://www.sigmaaldrich.com/catalog/product/aldrich/806781?lang=en&region=US | Organic Electronics & Photovoltaics | Electron Transport Hole Blocking Materials |  | TPBi |  | 2,2′,2"-(1,3,5-Benzinetriyl)-tris(1-phenyl-1-H-benzimidazole) | 192198-85-9 |  | MDL number MFCD08276433 | NACRES NA.23 | Molecular Weight 654.76 | EC Number 239-135-7 | PubChem Substance ID 329769027 | Linear Formula SnO2 | Electron Transport and Hole Blocking Materials, Materials Science, OLED and PLED Materials, Organic and Printed Electronics | 100 | powder | 1S/C45H30N6/c1-4-16-34(17-5-1)49-40-25-13-10-22-37(40)46-43(49)31-28-32(44-47-38-23-11-14-26-41(38)50(44)35-18-6-2-7-19-35)30-33(29-31)45-48-39-24-12-15-27-42(39)51(45)36-20-8-3-9-21-36/h1-30H | GEQBRULPNIVQPP-UHFFFAOYSA-N | 272-277 °C |  |  | 7-20 nm |  |  | 272 nm in dichloromethane |  | 4 cP | soluble (Soluble in polar and weakly polar solvents such as isopropanol, toluene and xylenes) |  |  |  |  | gray-brown |  | CatalysisLearn more about the Principles of Green Chemistry. | gray-brown |  |  | 2-8°C | Description Application Used in OLED′s devices as electron transport and exciton blocking materials. Packaging 500 mg in poly bottle | dust mask type N95 (US), Eyeshields, Gloves | NONH for all modes of transport | WGK 3 | Not applicable | Not applicable
https://www.sigmaaldrich.com/catalog/product/aldrich/697737?lang=en&region=US | Organic Electronics & Photovoltaics | Electron Transport Hole Blocking Materials |  | Tris-(8-hydroxyquinoline)aluminum | sublimed grade, 99.995% trace metals basis | 8-Hydroxyquinoline aluminum salt, Alq3, Aluminum 8-hydroxyquinolinate, Aluminum oxinate, Tris-(8-hydroxyquinolinato)aluminum | 2085-33-8 |  | MDL number MFCD00191693 | NACRES NA.23 | Molecular Weight 459.43 | EC Number 218-227-0 | PubChem Substance ID 329761948 | Linear Formula SnO2 | Electron Transport and Hole Blocking Materials, Fluorescent Host Materials, Host Materials, Light Emitters and Dopants, Materials Science, OLED and PLED Materials, Organic and Printed Electronics, Sublimed MaterialsMore... | 100 | powder | 1S/3C9H7NO.Al/c3*11-8-5-1-3-7-4-2-6-10-9(7)8;/h3*1-6,11H;/q;;;+3/p-3 | TVIVIEFSHFOWTE-UHFFFAOYSA-K | >300 °C (lit.) |  |  | 7-20 nm |  |  | 259 nm |  | 4 cP | soluble (Soluble in polar and weakly polar solvents such as isopropanol, toluene and xylenes) |  |  |  |  | gray-brown |  | CatalysisLearn more about the Principles of Green Chemistry. | gray-brown |  |  | 2-8°C | Description General description Tris(8-hydroxyquinoline)aluminum(III)(Alq3) is a key green-light emitting and electron transport material for OLEDs. A study reports the new crystalline phase d besides its, originally known, three other crystalline phases, α,β,γ. It exhibits excellent chemical stability and high luminescence efficiencies. Application Thin films of tris(8-hydroxyquinoline) aluminum (Alq3) can be used for organic electroluminescent devices. Key green-light emitting and electron transport material for OLEDs. Packaging 1, 5 g in glass bottle | dust mask type N95 (US), Eyeshields, Gloves | NONH for all modes of transport | WGK 3 | Not applicable | Not applicable
https://www.sigmaaldrich.com/catalog/product/aldrich/444561?lang=en&region=US | Organic Electronics & Photovoltaics | Electron Transport Hole Blocking Materials |  | Tris-(8-hydroxyquinoline)aluminum | 99.995% trace metals basis | 8-Hydroxyquinoline aluminum salt, Alq3, Aluminum 8-hydroxyquinolinate, Aluminum oxinate, Tris-(8-hydroxyquinolinato)aluminum | 2085-33-8 |  | MDL number MFCD00191693 | NACRES NA.23 | Molecular Weight 459.43 | EC Number 218-227-0 | PubChem Substance ID 24868131 | Linear Formula SnO2 | Electron Transport and Hole Blocking Materials, Fluorescent Host Materials, Host Materials, Light Emitters and Dopants, Materials Science, Metal Complex Dopants and Dyes, OLED and PLED Materials, Organic and Printed Electronics, Photoluminescent Materials, Photonic and Optical MaterialsMore... | 100 | powder | 1S/3C9H7NO.Al/c3*11-8-5-1-3-7-4-2-6-10-9(7)8;/h3*1-6,11H;/q;;;+3/p-3 | TVIVIEFSHFOWTE-UHFFFAOYSA-K | >300 °C (lit.) |  |  | 7-20 nm |  |  | 259 nm |  | 4 cP | soluble (Soluble in polar and weakly polar solvents such as isopropanol, toluene and xylenes) |  |  |  |  | gray-brown |  | CatalysisLearn more about the Principles of Green Chemistry. | gray-brown |  |  | 2-8°C | Description General description Alq3 crystals exist in two isomeric states, meridional and facial isomers. A third isomeric state ( γ) was studied by X-ray diffraction, the δ-Alq3 transforms into γ-form at ~180°C. Mechanism of the Alq3 phosphorescence has been studied. Packaging 1, 5 g in glass bottle Application Key green-light emitting and electron transport material for OLEDs. | dust mask type N95 (US), Eyeshields, Gloves | NONH for all modes of transport | WGK 3 | Not applicable | Not applicable
https://www.sigmaaldrich.com/catalog/product/aldrich/901444?lang=en&region=US | Organic Electronics & Photovoltaics | Electron Transport Hole Blocking Materials |  | TSPO1 |  | Diphenyl[4-(triphenylsilyl)phenyl]phosphine oxide | 1286708-86-8 |  | MDL number MFCD00191693 | NACRES NA.23 | Molecular Weight 536.67 | EC Number 218-227-0 | PubChem Substance ID 24868131 | Linear Formula SnO2 | Electron Transport and Hole Blocking Materials, Materials Science, OLED and PLED Materials, Organic and Printed Electronics | 100 | solid | 1S/3C9H7NO.Al/c3*11-8-5-1-3-7-4-2-6-10-9(7)8;/h3*1-6,11H;/q;;;+3/p-3 | TVIVIEFSHFOWTE-UHFFFAOYSA-K | >300 °C (lit.) |  |  | 7-20 nm |  |  | 259 nm |  | 4 cP | soluble (Soluble in polar and weakly polar solvents such as isopropanol, toluene and xylenes) |  |  |  |  | gray-brown |  | CatalysisLearn more about the Principles of Green Chemistry. | gray-brown |  |  | 2-8°C | Description General description TSPO1 is an electon transfer layer (ETL) or hole blocking layer (HBL) in OLED devices. Application TSPO1 is a phosphine oxide-based blocking and host material with triplet energy excitons. It is mainly used in the formation of a blocking layer that enhances the performance of organic electronic devices like organic light-emitting diodes (OLEDs), and delayed fluorescent devices. | dust mask type N95 (US), Eyeshields, Gloves | NONH for all modes of transport | WGK 3 | Not applicable | Not applicable
https://www.sigmaaldrich.com/catalog/product/aldrich/793361?lang=en&region=US | Organic Electronics & Photovoltaics | Electron Transport Hole Blocking Materials |  | Zinc oxide nanoparticle ink |  | Avantama N-10, Nanograde N-10, Zinc oxide suspension, ZnO dispersion, ZnO ink, ZnO nanoparticle ink |  |  | MDL number MFCD00191693 | NACRES NA.23 | Molecular Weight 536.67 | EC Number 218-227-0 | PubChem Substance ID 24868131 | Linear Formula ZnO | 30: Zn, 3D Printing Materials for Research and Development, Conductive Inks for 3D Printing, Electron Transport and Hole Blocking Materials, Inks for Buffer Layers, Inks for Printing Applications, Materials Science, Materials for Buffer Layer, Metal and Ceramic Science, Nanomaterials, Nanopowders and Nanoparticle Dispersions, OLED and PLED Materials, Organic Photovoltaic (OPV) Materials, Organic and Printed Electronics, Oxides, Printed Electronics, Zinc, Zinc OxideMore... | 100 | dispersion (translucent, yellowish) | 1S/3C9H7NO.Al/c3*11-8-5-1-3-7-4-2-6-10-9(7)8;/h3*1-6,11H;/q;;;+3/p-3 | TVIVIEFSHFOWTE-UHFFFAOYSA-K | >300 °C (lit.) | 0.800 g/mL at 25 °C |  | 10-15 nm |  |  | 259 nm |  | 4 cP | soluble (Soluble in polar and weakly polar solvents such as isopropanol, toluene and xylenes) |  |  |  |  | gray-brown |  | CatalysisLearn more about the Principles of Green Chemistry. | gray-brown |  |  | 2-8°C | Description General description Zinc oxide nanoparticle ink are nanoparticle-based printing inks allowing processing temperatures of 80°C. Zinc oxide nanoparticle ink is an electron selective interface layer ink containing zinc oxide (ZnO) nanoparticles in isopropanol. ZnO nanoparticle ink functions well as electron extraction layer (EEL) materials in solar cells. Application This ZnO nanoparticle ink is for slot-dye, spin-coating, and doctor blading for the use as electron transport layer in printed electronics. This ZnO nanoparticle ink is universally applicable in normal and inverted architecture.Annealing temperature <100°C. Packaging 5, 25 mL in poly bottle Other Notes Prior to application: Ultrasonicate and (optionally) filter through 0.45 μm PTFE filterPost-treatment: Annealing of deposited ZnO films at 80°C - 120°C Legal Information Product of Avantama Ltd. | dust mask type N95 (US), Eyeshields, Gloves | UN1993 - class 3 - PG 2 - EHS - VP > 110kPa - Flammable liquids, n.o.s., HI: all | WGK 1 | Not applicable | Not applicable
https://www.sigmaaldrich.com/catalog/product/aldrich/701874?lang=en&region=US | Organic Electronics & Photovoltaics | Hole Transport Electron Blocking Materials |  | 1,3-Bis(N-carbazolyl)benzene | 97% | 1,3-Di(9H-carbazol-9-yl)benzene, 9,9′-(1,3-Phenylene)bis-9H-carbazole, N,N′-Dicarbazolyl-3,5-benzene, mCP | 550378-78-4 |  | MDL number MFCD09836836 | NACRES NA.23 | Molecular Weight 408.49 |  | PubChem Substance ID 329762328 |  | Building Blocks, Carbazoles, Chemical Synthesis, Heterocyclic Building Blocks, Hole Transport (HT) & Hole Injection Layer (HIL) Materials, Hole Transport Materials, Host Materials, Materials Science, OLED and PLED Materials, Organic and Printed Electronics, Phosphorescent Host MaterialsMore... | 100 |  | 1S/C30H20N2/c1-5-16-27-23(12-1)24-13-2-6-17-28(24)31(27)21-10-9-11-22(20-21)32-29-18-7-3-14-25(29)26-15-4-8-19-30(26)32/h1-20H | MZYDBGLUVPLRKR-UHFFFAOYSA-N | 173-178 °C | [5 empty] | 292, 338 nm | [14 empty] | Description Packaging 5 g in glass bottle Application Material for use as a phosphorescent host material | dust mask type N95 (US), Eyeshields, Gloves | NONH for all modes of transport | WGK 3 | Not applicable | Not applicable
https://www.sigmaaldrich.com/catalog/product/aldrich/699195?lang=en&region=US | Organic Electronics & Photovoltaics | Hole Transport Electron Blocking Materials |  | 4,4′-Bis(N-carbazolyl)-1,1′-biphenyl | sublimed grade, 99.9% trace metals basis | 4,4′-Bis(9-carbazolyl)-1,1′-biphenyl, 4,4-N,N′-Dicarbazole-1,1′-biphenyl, CBP, DCBP | 58328-31-7 |  | MDL number MFCD00093417 | NACRES NA.23 | Molecular Weight 484.59 |  | PubChem Substance ID 329762117 |  | Hole Transport (HT) & Hole Injection Layer (HIL) Materials, Hole Transport Materials, Host Materials, Materials Science, OLED and PLED Materials, Organic and Printed Electronics, Phosphorescent Host Materials, Sublimed MaterialsMore... | 100 |  | 1S/C36H24N2/c1-5-13-33-29(9-1)30-10-2-6-14-34(30)37(33)27-21-17-25(18-22-27)26-19-23-28(24-20-26)38-35-15-7-3-11-31(35)32-12-4-8-16-36(32)38/h1-24H | VFUDMQLBKNMONU-UHFFFAOYSA-N | 277.9 °C (typical, DSC) | [5 empty] | 532 nm | [14 empty] | Description General description TGA/DSC lot specific traces available upon request Packaging 1, 5 g in glass bottle | dust mask type N95 (US), Eyeshields, Gloves | NONH for all modes of transport | WGK 3 | Not applicable | Not applicable
https://www.sigmaaldrich.com/catalog/product/aldrich/660124?lang=en&region=US | Organic Electronics & Photovoltaics | Hole Transport Electron Blocking Materials |  | 4,4′-Bis(N-carbazolyl)-1,1′-biphenyl | 97% | 4,4′-Bis(9-carbazolyl)-1,1′-biphenyl, 4,4-N,N′-Dicarbazole-1,1′-biphenyl, CBP, DCBP | 58328-31-7 |  | MDL number MFCD00093417 | NACRES NA.23 | Molecular Weight 484.59 |  | PubChem Substance ID 24884461 |  | Hole Transport (HT) & Hole Injection Layer (HIL) Materials, Hole Transport Materials, Host Materials, Materials Science, OLED and PLED Materials, Organic and Printed Electronics, Phosphorescent Host MaterialsMore... | 100 |  | 1S/C36H24N2/c1-5-13-33-29(9-1)30-10-2-6-14-34(30)37(33)27-21-17-25(18-22-27)26-19-23-28(24-20-26)38-35-15-7-3-11-31(35)32-12-4-8-16-36(32)38/h1-24H | VFUDMQLBKNMONU-UHFFFAOYSA-N | 281-285 °C | [5 empty] | 532 nm | [14 empty] | Description Application 4,4′-Bis(N-carbazolyl)-1,1′-biphenyl is a hole-transport material in high-efficiency red OLEDs and electroluminescent dendritic complexes.Organic Semiconductor Laser Materials Packaging 1, 5 g in poly bottle | dust mask type N95 (US), Eyeshields, Gloves | NONH for all modes of transport | WGK 3 | Not applicable | Not applicable
https://www.sigmaaldrich.com/catalog/product/aldrich/900922?lang=en&region=US | Organic Electronics & Photovoltaics | Hole Transport Electron Blocking Materials |  | 2,6-Bis(9H-carbazol-9-yl)pyridine |  | PYD-2Cz | 168127-49-9 |  | MDL number MFCD28138085 | NACRES NA.23 | Molecular Weight 409.48 |  | PubChem Substance ID 24884461 |  | Hole Transport (HT) & Hole Injection Layer (HIL) Materials, Hole Transport Materials, Materials Science, OLED and PLED Materials, Organic and Printed Electronics | 100 |  | 1S/C36H24N2/c1-5-13-33-29(9-1)30-10-2-6-14-34(30)37(33)27-21-17-25(18-22-27)26-19-23-28(24-20-26)38-35-15-7-3-11-31(35)32-12-4-8-16-36(32)38/h1-24H | VFUDMQLBKNMONU-UHFFFAOYSA-N | 281-285 °C | [5 empty] | 532 nm | [15 empty] | dust mask type N95 (US), Eyeshields, Gloves | NONH for all modes of transport | WGK 3 | Not applicable | Not applicable
https://www.sigmaaldrich.com/catalog/product/aldrich/663271?lang=en&region=US | Organic Electronics & Photovoltaics | Hole Transport Electron Blocking Materials |  | 1,4-Bis(diphenylamino)benzene | 97% | N,N,N′,N′-Tetraphenyl-benzene-1,4-diamine, Tetra-N-phenyl-p-phenylenediamine | 14118-16-2 |  | MDL number MFCD08276846 | NACRES NA.23 | Molecular Weight 412.52 |  | PubChem Substance ID 24884627 |  | Hole Transport (HT) & Hole Injection Layer (HIL) Materials, Hole Transport Materials, Materials Science, OLED and PLED Materials, Organic and Printed Electronics | 100 |  | 1S/C36H24N2/c1-5-13-33-29(9-1)30-10-2-6-14-34(30)37(33)27-21-17-25(18-22-27)26-19-23-28(24-20-26)38-35-15-7-3-11-31(35)32-12-4-8-16-36(32)38/h1-24H | VFUDMQLBKNMONU-UHFFFAOYSA-N | 281-285 °C | [5 empty] | 532 nm | [15 empty] | dust mask type N95 (US), Eyeshields, Gloves | NONH for all modes of transport | WGK 3 | Not applicable | Not applicable
https://www.sigmaaldrich.com/catalog/product/aldrich/757160?lang=en&region=US | Organic Electronics & Photovoltaics | Hole Transport Electron Blocking Materials |  | 4,4′-Bis(3-ethyl-N-carbazolyl)-1,1′-biphenyl | 99% (HPLC) | 4,4′-Bis(3-ethyl-9H-carbazol-9-yl)-1,1′-biphenyl, 9,9′-(1,1′-Biphenyl)-4,4′-diylbis(3-ethylcarbazole), Ethyl-CBP |  |  | MDL number MFCD22377806 | NACRES NA.23 | Molecular Weight 540.70 |  | PubChem Substance ID 329766652 |  | Hole Transport (HT) & Hole Injection Layer (HIL) Materials, Hole Transport Materials, Host Materials, Materials Science, OLED and PLED Materials, Organic and Printed Electronics, Phosphorescent Host MaterialsMore... | 100 |  | 1S/C40H32N2/c1-3-27-13-23-39-35(25-27)33-9-5-7-11-37(33)41(39)31-19-15-29(16-20-31)30-17-21-32(22-18-30)42-38-12-8-6-10-34(38)36-26-28(4-2)14-24-40(36)42/h5-26H,3-4H2,1-2H3 | QITOABKVTZWLGX-UHFFFAOYSA-N | 243-248 °C | [5 empty] | 532 nm | [14 empty] | Description Packaging 1, 5 g in glass bottle Application This modified CBP material can be used as a high performance host material analagous to CBP. The ethyl group modifies the HOMO LUMO Energy levels for the tuning of OLED devices. | dust mask type N95 (US), Eyeshields, Gloves | NONH for all modes of transport | WGK 3 | Not applicable | Not applicable
https://www.sigmaaldrich.com/catalog/product/aldrich/443263?lang=en&region=US | Organic Electronics & Photovoltaics | Hole Transport Electron Blocking Materials |  | N,N′-Bis(3-methylphenyl)-N,N′-diphenylbenzidine | 99% | TPD | 65181-78-4 |  | MDL number MFCD00144965 | NACRES NA.23 | Molecular Weight 516.67 | EC Number 413-810-8 | PubChem Substance ID 57650229 | Linear Formula [-C6H4-4-N(C6H4CH3)C6H5]2 | Hole Transport (HT) & Hole Injection Layer (HIL) Materials, Hole Transport Materials, Materials Science, OLED and PLED Materials, Organic and Printed Electronics | 100 |  | 1S/C40H32N2/c1-3-27-13-23-39-35(25-27)33-9-5-7-11-37(33)41(39)31-19-15-29(16-20-31)30-17-21-32(22-18-30)42-38-12-8-6-10-34(38)36-26-28(4-2)14-24-40(36)42/h5-26H,3-4H2,1-2H3 | QITOABKVTZWLGX-UHFFFAOYSA-N | 243-248 °C | [5 empty] | 532 nm | [15 empty] | Eyeshields, Gloves | UN 3077 9 / PGIII | WGK 2 | Not applicable | Not applicable
https://www.sigmaaldrich.com/catalog/product/aldrich/546674?lang=en&region=US | Organic Electronics & Photovoltaics | Hole Transport Electron Blocking Materials |  | Copper(II) phthalocyanine | sublimed grade, Dye content 99 % | CuPc, Phthalocyanine blue, Pigment Blue 15 | 147-14-8 |  | MDL number MFCD00010719 | NACRES NA.23 | Molecular Weight 576.07 | EC Number 205-685-1 | PubChem Substance ID 24878913 | Linear Formula [-C6H4-4-N(C6H4CH3)C6H5]2 | Donor Materials, Hole Transport (HT) & Hole Injection Layer (HIL) Materials, Hole Transport Materials, Infrared (IR) Dyes, Materials Science, Metal Complex Dopants and Dyes, OLED and PLED Materials, Organic Field Effect Transistor (OFET) Materials, Organic Photovoltaic (OPV) Materials, Organic and Printed Electronics, Photoluminescent Materials, Photonic and Optical Materials, Phthalocyanine and Porphyrin Dyes, Phthalocyanines, Small Molecules, Sublimed Materials, p-Type Organic Semiconductors, p-Type Small MoleculesMore... | 100 |  | 1S/C32H16N8.Cu/c1-2-10-18-17(9-1)25-33-26(18)38-28-21-13-5-6-14-22(21)30(35-28)40-32-24-16-8-7-15-23(24)31(36-32)39-29-20-12-4-3-11-19(20)27(34-29)37-25;/h1-16H;/q-2;+2 | XCJYREBRNVKWGJ-UHFFFAOYSA-N | 243-248 °C | [5 empty] | 678 nm |  |  |  |  | Dye content, 99% | [9 empty] | Description General description Copper(II) phthalocynaine (CuPc) is a metal phthalocyanine dye that acts as a p-type semiconductor. It has a charge mobility of 10-4 cm2/Vs. It forms a chemically stable thin film that exhibits photoconductivity and catalytic activity. Application CuPc is a semiconducting material that can be used in a variety of optoelectronic devices such as light emitting diodes (LEDs), field effect transistors (FETs) and solar cells/organic photovoltaics (OPVs). Packaging 1 g in glass insert 5 g in glass bottle | Eyeshields, Gloves, type N95 (US) | NONH for all modes of transport | nwg | Not applicable | Not applicable
https://www.sigmaaldrich.com/catalog/product/aldrich/702854?lang=en&region=US | Organic Electronics & Photovoltaics | Hole Transport Electron Blocking Materials |  | Copper(II) phthalocyanine | triple-sublimed grade, >99.95% trace metals basis | CuPc, Phthalocyanine blue, Pigment Blue 15 | 147-14-8 |  | MDL number MFCD00010719 | NACRES NA.23 | Molecular Weight 576.07 | EC Number 205-685-1 | PubChem Substance ID 329762407 | Linear Formula [-C6H4-4-N(C6H4CH3)C6H5]2 | Donor Materials, Hole Transport (HT) & Hole Injection Layer (HIL) Materials, Hole Transport Materials, Infrared (IR) Dyes, Materials Science, Metal Complex Dopants and Dyes, OLED and PLED Materials, Organic Field Effect Transistor (OFET) Materials, Organic Photovoltaic (OPV) Materials, Organic and Printed Electronics, Photoluminescent Materials, Photonic and Optical Materials, Phthalocyanine and Porphyrin Dyes, Phthalocyanines, Small Molecules, Sublimed Materials, p-Type Organic Semiconductors, p-Type Small MoleculesMore... | 100 |  | 1S/C32H16N8.Cu/c1-2-10-18-17(9-1)25-33-26(18)38-28-21-13-5-6-14-22(21)30(35-28)40-32-24-16-8-7-15-23(24)31(36-32)39-29-20-12-4-3-11-19(20)27(34-29)37-25;/h1-16H;/q-2;+2 | XCJYREBRNVKWGJ-UHFFFAOYSA-N | 350 °C | [5 empty] | 678 nm |  |  |  |  | Dye content, 99% | [9 empty] | Description Packaging 500 mg in poly bottle | Eyeshields, Gloves, type N95 (US) | NONH for all modes of transport | nwg | Not applicable | Not applicable
https://www.sigmaaldrich.com/catalog/product/aldrich/907642?lang=en&region=US | Organic Electronics & Photovoltaics | Hole Transport Electron Blocking Materials |  | Cuprous thiocyanate | 35 mg/mL in diethyl sulfide | Copper thiocyanate perovskite hole transport material, Copper(I) thiocyanate perovskite hole transport material, Thiocyanic acid in diethyl sulfide |  |  | MDL number MFCD00010980 | NACRES NA.23 | Molecular Weight 576.07 | EC Number 205-685-1 | PubChem Substance ID 329762407 | Linear Formula CuSCN | Alternative Energy, Chemical Synthesis, Enabling Products, Greener Alternative Products, Hole Transport (HT) & Hole Injection Layer (HIL) Materials, Hole Transport Materials, Hole Transporting Materials, Material Science Enabling Products, Materials Science, OLED and PLED Materials, Organic and Printed Electronics, Perovskite MaterialsMore... | 100 |  | 1S/C32H16N8.Cu/c1-2-10-18-17(9-1)25-33-26(18)38-28-21-13-5-6-14-22(21)30(35-28)40-32-24-16-8-7-15-23(24)31(36-32)39-29-20-12-4-3-11-19(20)27(34-29)37-25;/h1-16H;/q-2;+2 | XCJYREBRNVKWGJ-UHFFFAOYSA-N | 350 °C | [5 empty] | 678 nm |  |  |  |  | Dye content, 99% |  |  |  |  | Design for Energy EfficiencyLearn more about the Principles of Green Chemistry. |  | Enabling |  |  | Description General description We are committed to bringing you Greener Alternative Products,which adhere to one or more of The 12 Principles of Greener Chemistry. This product is an enabling product used as a Hole Transport Material for high-performance solar cells and thus has been enhanced for energy efficiency. Click here for more information. Application Layers of CuSCN exhibit high hole mobility, high thermal stability, and exceptional optical transparency across the UV-Vis/NIR spectrum. CuSCN finds application as an alternative to organic hole transport materials such as PEDOT:PSS and Spiro-MeOTAD in perovskite-based solar cells (PSCs). Photovoltaic conversion efficiencies of >20% have been reported in PSCs with CuSCN [5]. In addition, compared to Spiro-OMeTAD the CuSCN-based PSCs have been shown to exhibit better thermal stability. | Eyeshields, Gloves, type N95 (US) | NONH for all modes of transport | WGK 3 | 25.7 °F - closed cup | -3.5 °C - closed cup
https://www.sigmaaldrich.com/catalog/product/aldrich/757284?lang=en&region=US | Organic Electronics & Photovoltaics | Hole Transport Electron Blocking Materials |  | 4,4′-Cyclohexylidenebis[N,N-bis(4-methylphenyl)benzenamine] | 97% | TAPC | 58473-78-2 |  | MDL number MFCD01310666 | NACRES NA.23 | Molecular Weight 626.87 | EC Number 261-274-7 | PubChem Substance ID 329766662 | Linear Formula CuSCN | Hole Transport (HT) & Hole Injection Layer (HIL) Materials, Hole Transport Materials, Materials Science, OLED and PLED Materials, Organic and Printed Electronics | 100 |  | 1S/C32H16N8.Cu/c1-2-10-18-17(9-1)25-33-26(18)38-28-21-13-5-6-14-22(21)30(35-28)40-32-24-16-8-7-15-23(24)31(36-32)39-29-20-12-4-3-11-19(20)27(34-29)37-25;/h1-16H;/q-2;+2 | XCJYREBRNVKWGJ-UHFFFAOYSA-N | 350 °C | [5 empty] | 678 nm |  |  |  |  | Dye content, 99% |  |  |  |  | Design for Energy EfficiencyLearn more about the Principles of Green Chemistry. |  | Enabling |  |  |  | Eyeshields, Gloves, type N95 (US) | NONH for all modes of transport | WGK 3 | Not applicable | Not applicable
https://www.sigmaaldrich.com/catalog/product/aldrich/548367?lang=en&region=US | Organic Electronics & Photovoltaics | Hole Transport Electron Blocking Materials |  | 4-(Dibenzylamino)benzaldehyde-N,N-diphenylhydrazone | 97% |  | 85171-94-4 |  | MDL number MFCD00145074 | NACRES NA.23 | Molecular Weight 467.60 | EC Number 261-274-7 | PubChem Substance ID 57651486 | Linear Formula (C6H5)2N2CHC6H4N(CH2C6H5)2 | Hole Transport (HT) & Hole Injection Layer (HIL) Materials, Hole Transport Materials, Materials Science, NLO Chromophores and Intermediates, Non-Linear Optical (NLO) Materials, OLED and PLED Materials, Organic and Printed Electronics, Photonic and Optical MaterialsMore... | 100 |  | 1S/C33H29N3/c1-5-13-29(14-6-1)26-35(27-30-15-7-2-8-16-30)31-23-21-28(22-24-31)25-34-36(32-17-9-3-10-18-32)33-19-11-4-12-20-33/h1-25H,26-27H2/b34-25+ | IRKBOPBCDTWDDY-YQCHCMBFSA-N | 148-152 °C (lit.) | [5 empty] | 362 nm |  |  |  |  | Dye content, 99% |  |  |  |  | Design for Energy EfficiencyLearn more about the Principles of Green Chemistry. |  | Enabling |  |  | Description Application Organic photoconductor. Charge transporting molecule for NLO applications. | Eyeshields, Gloves, type N95 (US) | NONH for all modes of transport | 3 | Not applicable | Not applicable
https://www.sigmaaldrich.com/catalog/product/aldrich/802506?lang=en&region=US | Organic Electronics & Photovoltaics | Hole Transport Electron Blocking Materials |  | 9,9′-(2,2′-Dimethyl[1,1′-biphenyl]-4,4′-diyl)bis-9H-carbazole |  | 4,4′-Bis(9-carbazolyl)-2,2′-dimethylbiphenyl, CDBP | 604785-54-8 |  | MDL number MFCD12022459 | NACRES NA.23 | Molecular Weight 512.64 | EC Number 261-274-7 | PubChem Substance ID 329768741 | Linear Formula (C6H5)2N2CHC6H4N(CH2C6H5)2 | Hole Transport (HT) & Hole Injection Layer (HIL) Materials, Hole Transport Materials, Host Materials, Materials Science, OLED and PLED Materials, Organic and Printed Electronics, Phosphorescent Host MaterialsMore... | 100 | powder | 1S/C38H28N2/c1-25-23-27(39-35-15-7-3-11-31(35)32-12-4-8-16-36(32)39)19-21-29(25)30-22-20-28(24-26(30)2)40-37-17-9-5-13-33(37)34-14-6-10-18-38(34)40/h3-24H,1-2H3 | LTUJKAYZIMMJEP-UHFFFAOYSA-N | 96 °C | [5 empty] | 362 nm |  |  |  |  | Dye content, 99% |  |  |  |  | Design for Energy EfficiencyLearn more about the Principles of Green Chemistry. |  | Enabling |  |  | Description Packaging 500 mg in glass bottle | Eyeshields, Gloves, type N95 (US) | NONH for all modes of transport | 3 | Not applicable | Not applicable
https://www.sigmaaldrich.com/catalog/product/aldrich/765015?lang=en&region=US | Organic Electronics & Photovoltaics | Hole Transport Electron Blocking Materials |  | 2,2′-Dimethyl-N,N′-di-[(1-naphthyl)-N,N′-diphenyl]-1,1′-biphenyl-4,4′-diamine | 97% (HPLC) | α-NPD, N,N′-Bis(naphthalen-1-yl)-N,N′-bis(phenyl)-2,2′-dimethylbenzidine | 495416-60-9 |  | MDL number MFCD22581298 | NACRES NA.23 | Molecular Weight 616.79 | EC Number 261-274-7 | PubChem Substance ID 329767146 | Linear Formula (C6H5)2N2CHC6H4N(CH2C6H5)2 | Hole Transport (HT) & Hole Injection Layer (HIL) Materials, Hole Transport Materials, Materials Science, OLED and PLED Materials, Organic and Printed Electronics | 100 | powder | 1S/C38H28N2/c1-25-23-27(39-35-15-7-3-11-31(35)32-12-4-8-16-36(32)39)19-21-29(25)30-22-20-28(24-26(30)2)40-37-17-9-5-13-33(37)34-14-6-10-18-38(34)40/h3-24H,1-2H3 | LTUJKAYZIMMJEP-UHFFFAOYSA-N | 96 °C | [5 empty] | 362 nm |  |  |  |  | Dye content, 99% |  |  |  |  | Design for Energy EfficiencyLearn more about the Principles of Green Chemistry. |  | Enabling |  |  |  | Eyeshields, Gloves, type N95 (US) | NONH for all modes of transport | WGK 3 | Not applicable | Not applicable
https://www.sigmaaldrich.com/catalog/product/aldrich/757314?lang=en&region=US | Organic Electronics & Photovoltaics | Hole Transport Electron Blocking Materials |  | 9,9-Dimethyl-N,N′-di(1-naphthyl)-N,N′-diphenyl-9H-fluorene-2,7-diamine | 98% (HPLC) | DMFL-NPB | 222319-05-3 |  | MDL number MFCD11110702 | NACRES NA.23 | Molecular Weight 628.80 | EC Number 261-274-7 | PubChem Substance ID 329766665 | Linear Formula (C6H5)2N2CHC6H4N(CH2C6H5)2 | Hole Transport (HT) & Hole Injection Layer (HIL) Materials, Hole Transport Materials, Materials Science, OLED and PLED Materials, Organic and Printed Electronics | 100 | powder | 1S/C38H28N2/c1-25-23-27(39-35-15-7-3-11-31(35)32-12-4-8-16-36(32)39)19-21-29(25)30-22-20-28(24-26(30)2)40-37-17-9-5-13-33(37)34-14-6-10-18-38(34)40/h3-24H,1-2H3 | LTUJKAYZIMMJEP-UHFFFAOYSA-N | 96 °C | [5 empty] | 362 nm |  |  |  |  | Dye content, 99% |  |  |  |  | Design for Energy EfficiencyLearn more about the Principles of Green Chemistry. |  | Enabling |  |  |  | Eyeshields, Gloves, type N95 (US) | NONH for all modes of transport | WGK 3 | Not applicable | Not applicable
https://www.sigmaaldrich.com/catalog/product/aldrich/556696?lang=en&region=US | Organic Electronics & Photovoltaics | Hole Transport Electron Blocking Materials |  | N,N′-Di(1-naphthyl)-N,N′-diphenyl-(1,1′-biphenyl)-4,4′-diamine | sublimed grade, 99% | N,N′-Bis(naphthalen-1-yl)-N,N′-bis(phenyl)benzidine, NPB, NPD | 123847-85-8 |  | MDL number MFCD03093246 | NACRES NA.23 | Molecular Weight 588.74 | EC Number 261-274-7 | PubChem Substance ID 57651547 | Linear Formula (C6H5)2N2CHC6H4N(CH2C6H5)2 | Hole Transport (HT) & Hole Injection Layer (HIL) Materials, Hole Transport Materials, Materials Science, OLED and PLED Materials, Organic and Printed Electronics, Sublimed MaterialsMore... | 100 | powder | 1S/C44H32N2/c1-3-17-37(18-4-1)45(43-23-11-15-35-13-7-9-21-41(35)43)39-29-25-33(26-30-39)34-27-31-40(32-28-34)46(38-19-5-2-6-20-38)44-24-12-16-36-14-8-10-22-42(36)44/h1-32H | IBHBKWKFFTZAHE-UHFFFAOYSA-N | 279-283 °C (lit.) | [5 empty] | 362 nm |  |  |  |  | Dye content, 99% |  |  |  |  | Design for Energy EfficiencyLearn more about the Principles of Green Chemistry. |  | Enabling |  |  | Description General description TGA/DSC Lot specific traces available upon request Packaging 1 g in glass bottle 500 mg in glass insert Application Hole transporting material for OLED devices | Eyeshields, Gloves, type N95 (US) | NONH for all modes of transport | WGK 3 | Not applicable | Not applicable
https://www.sigmaaldrich.com/catalog/product/aldrich/734594?lang=en&region=US | Organic Electronics & Photovoltaics | Hole Transport Electron Blocking Materials |  | N,N′-Di(1-naphthyl)-N,N′-diphenyl-(1,1′-biphenyl)-4,4′-diamine | 96% | N,N′-Bis(naphthalen-1-yl)-N,N′-bis(phenyl)benzidine, NPB, NPD | 123847-85-8 |  | MDL number MFCD03093246 | NACRES NA.23 | Molecular Weight 588.74 | EC Number 261-274-7 | PubChem Substance ID 329764912 | Linear Formula (C6H5)2N2CHC6H4N(CH2C6H5)2 | Hole Transport (HT) & Hole Injection Layer (HIL) Materials, Hole Transport Materials, Materials Science, OLED and PLED Materials, Organic and Printed Electronics | 100 | powder | 1S/C44H32N2/c1-3-17-37(18-4-1)45(43-23-11-15-35-13-7-9-21-41(35)43)39-29-25-33(26-30-39)34-27-31-40(32-28-34)46(38-19-5-2-6-20-38)44-24-12-16-36-14-8-10-22-42(36)44/h1-32H | IBHBKWKFFTZAHE-UHFFFAOYSA-N | 279-283 °C (lit.) | [5 empty] | 362 nm |  |  |  |  | Dye content, 99% |  |  |  |  | Design for Energy EfficiencyLearn more about the Principles of Green Chemistry. |  | Enabling |  |  |  | Eyeshields, Gloves, type N95 (US) | NONH for all modes of transport | WGK 3 | Not applicable | Not applicable
https://www.sigmaaldrich.com/catalog/product/aldrich/762903?lang=en&region=US | Organic Electronics & Photovoltaics | Hole Transport Electron Blocking Materials |  | N,N′-Di(2-naphthyl-N,N′-diphenyl)-1,1′-biphenyl-4,4′-diamine | 99% (HPLC) | N,N′-Bis(naphthalen-2-yl)-N,N′-bis(phenyl)benzidine, beta-NPB | 139255-17-7 |  | MDL number MFCD03093247 | NACRES NA.23 | Molecular Weight 588.74 | EC Number 261-274-7 | PubChem Substance ID 329767010 | Linear Formula (C6H5)2N2CHC6H4N(CH2C6H5)2 | Hole Transport (HT) & Hole Injection Layer (HIL) Materials, Hole Transport Materials, Materials Science, OLED and PLED Materials, Organic and Printed Electronics | 100 | powder | 1S/C44H32N2/c1-3-17-37(18-4-1)45(43-23-11-15-35-13-7-9-21-41(35)43)39-29-25-33(26-30-39)34-27-31-40(32-28-34)46(38-19-5-2-6-20-38)44-24-12-16-36-14-8-10-22-42(36)44/h1-32H | IBHBKWKFFTZAHE-UHFFFAOYSA-N | 279-283 °C (lit.) | [5 empty] | 362 nm |  |  |  |  | Dye content, 99% |  |  |  |  | Design for Energy EfficiencyLearn more about the Principles of Green Chemistry. |  | Enabling |  |  |  | Eyeshields, Gloves, type N95 (US) | NONH for all modes of transport | WGK 3 | Not applicable | Not applicable
https://www.sigmaaldrich.com/catalog/product/aldrich/900968?lang=en&region=US | Organic Electronics & Photovoltaics | Hole Transport Electron Blocking Materials |  | N,N′-Diphenyl-N,N′-bis-[4-(phenyl-m-tolylamino)phenyl]biphenyl-4,4′-diamine |  |  | 260550-65-0 |  | MDL number MFCD03093247 | NACRES NA.23 | Molecular Weight 851.09 | EC Number 261-274-7 | PubChem Substance ID 329767010 | Linear Formula (C6H5)2N2CHC6H4N(CH2C6H5)2 | Hole Transport (HT) & Hole Injection Layer (HIL) Materials, Hole Transport Materials, Materials Science, OLED and PLED Materials, Organic and Printed Electronics | 100 | powder | 1S/C44H32N2/c1-3-17-37(18-4-1)45(43-23-11-15-35-13-7-9-21-41(35)43)39-29-25-33(26-30-39)34-27-31-40(32-28-34)46(38-19-5-2-6-20-38)44-24-12-16-36-14-8-10-22-42(36)44/h1-32H | IBHBKWKFFTZAHE-UHFFFAOYSA-N | 279-283 °C (lit.) | [5 empty] | 362 nm |  |  |  |  | Dye content, 99% |  |  |  |  | Design for Energy EfficiencyLearn more about the Principles of Green Chemistry. |  | Enabling |  |  |  | Eyeshields, Gloves, type N95 (US) | NONH for all modes of transport | WGK 3 | Not applicable | Not applicable
https://www.sigmaaldrich.com/catalog/product/aldrich/663263?lang=en&region=US | Organic Electronics & Photovoltaics | Hole Transport Electron Blocking Materials |  | N,N′-Diphenyl-N,N′-di-p-tolylbenzene-1,4-diamine |  | N,N′-Bis(4-methylphenyl)-N,N′-diphenyl-1,4-benzenediamine | 138171-14-9 |  | MDL number MFCD01310665 | NACRES NA.23 | Molecular Weight 440.58 | EC Number 261-274-7 | PubChem Substance ID 24884626 | Linear Formula (C6H5)2N2CHC6H4N(CH2C6H5)2 | Hole Transport (HT) & Hole Injection Layer (HIL) Materials, Hole Transport Materials, Materials Science, OLED and PLED Materials, Organic and Printed Electronics | 100 | powder | 1S/C44H32N2/c1-3-17-37(18-4-1)45(43-23-11-15-35-13-7-9-21-41(35)43)39-29-25-33(26-30-39)34-27-31-40(32-28-34)46(38-19-5-2-6-20-38)44-24-12-16-36-14-8-10-22-42(36)44/h1-32H | IBHBKWKFFTZAHE-UHFFFAOYSA-N | 279-283 °C (lit.) | [5 empty] | 362 nm |  |  |  |  | Dye content, 99% |  |  |  |  | Design for Energy EfficiencyLearn more about the Principles of Green Chemistry. |  | Enabling |  |  |  | dust mask type N95 (US), Eyeshields, Gloves | NONH for all modes of transport | WGK 3 | Not applicable | Not applicable
https://www.sigmaaldrich.com/catalog/product/aldrich/764957?lang=en&region=US | Organic Electronics & Photovoltaics | Hole Transport Electron Blocking Materials |  | Dipyrazino[2,3-f:2′,3′-h]quinoxaline-2,3,6,7,10,11-hexacarbonitrile | 95% (HPLC) | 1,4,5,8,9,11-Hexaazatriphenylenehexacarbonitrile, HAT-CN6 | 105598-27-4 |  | MDL number MFCD19689401 | NACRES NA.23 | Molecular Weight 384.27 | EC Number 261-274-7 | PubChem Substance ID 329767141 | Linear Formula (C6H5)2N2CHC6H4N(CH2C6H5)2 | Hole Transport (HT) & Hole Injection Layer (HIL) Materials, Hole Transport Materials, Materials Science, OLED and PLED Materials, Organic and Printed Electronics | 100 | powder | 1S/C44H32N2/c1-3-17-37(18-4-1)45(43-23-11-15-35-13-7-9-21-41(35)43)39-29-25-33(26-30-39)34-27-31-40(32-28-34)46(38-19-5-2-6-20-38)44-24-12-16-36-14-8-10-22-42(36)44/h1-32H | IBHBKWKFFTZAHE-UHFFFAOYSA-N | 279-283 °C (lit.) | [5 empty] | 362 nm |  |  |  |  | Dye content, 99% |  |  |  |  | Design for Energy EfficiencyLearn more about the Principles of Green Chemistry. |  | Enabling |  |  |  | dust mask type N95 (US), Eyeshields, Gloves | NONH for all modes of transport | WGK 3 | Not applicable | Not applicable
https://www.sigmaaldrich.com/catalog/product/aldrich/776343?lang=en&region=US | Organic Electronics & Photovoltaics | Hole Transport Electron Blocking Materials |  | DNTPD | 99% | N4,N4′-Bis[4-[bis(3-methylphenyl)amino]phenyl]-N4,N4′-diphenyl-[1,1′-biphenyl]-4,4′-diamine, [1,1′-Biphenyl]-4,4′-diamine, N,N′-bis[4-[bis(3-methylphenyl)amino]phenyl]-N,N′-diphenyl- | 199121-98-7 |  | MDL number MFCD22372686 | NACRES NA.23 | Molecular Weight 879.14 | EC Number 261-274-7 | PubChem Substance ID 329767833 | Linear Formula (C6H5)2N2CHC6H4N(CH2C6H5)2 | Hole Injection Layer (HIL) Materials, Hole Transport (HT) & Hole Injection Layer (HIL) Materials, Hole Transport Materials, Materials Science, OLED and PLED Materials, Organic and Printed ElectronicsMore... | 100 | powder | 1S/C64H54N4/c1-47-15-11-23-61(43-47)67(62-24-12-16-48(2)44-62)59-39-35-57(36-40-59)65(53-19-7-5-8-20-53)55-31-27-51(28-32-55)52-29-33-56(34-30-52)66(54-21-9-6-10-22-54)58-37-41-60(42-38-58)68(63-25-13-17-49(3)45-63)64-26-14-18-50(4)46-64/h5-46H,1-4H3 | SPDPTFAJSFKAMT-UHFFFAOYSA-N | 105-112 °C | [5 empty] | 326 nm in THF |  |  |  |  | Dye content, 99% |  |  |  |  | Design for Energy EfficiencyLearn more about the Principles of Green Chemistry. |  | Enabling |  |  | Description General description DNTPD is a hole transporting material with good optical properties. It has high ionization energy (IE) and hole mobility which allow excellent performance for electron blocking. Application DNTPD can be coated on indium tin oxide (ITO) to form an optimized device with an electron transporting layer for the fabrication of high efficiency organic light emitting diodes (OLEDs). Hole Injection/Transport Materials for OLEDs Packaging 500 mg in glass insert | dust mask type N95 (US), Eyeshields, Gloves | NONH for all modes of transport | WGK 3 | Not applicable | Not applicable
https://www.sigmaaldrich.com/catalog/product/aldrich/900964?lang=en&region=US | Organic Electronics & Photovoltaics | Hole Transport Electron Blocking Materials |  | DPTPCz |  | 3-(4,6-Diphenyl-1,3,5-triazin-2-yl)-9-phenyl-9H-carbazole | 1313391-57-9 |  | MDL number MFCD22372686 | NACRES NA.23 | Molecular Weight 474.55 | EC Number 261-274-7 | PubChem Substance ID 329767833 | Linear Formula (C6H5)2N2CHC6H4N(CH2C6H5)2 | Hole Transport (HT) & Hole Injection Layer (HIL) Materials, Hole Transport Materials, Materials Science, OLED and PLED Materials, Organic and Printed Electronics | 100 | powder | 1S/C64H54N4/c1-47-15-11-23-61(43-47)67(62-24-12-16-48(2)44-62)59-39-35-57(36-40-59)65(53-19-7-5-8-20-53)55-31-27-51(28-32-55)52-29-33-56(34-30-52)66(54-21-9-6-10-22-54)58-37-41-60(42-38-58)68(63-25-13-17-49(3)45-63)64-26-14-18-50(4)46-64/h5-46H,1-4H3 | SPDPTFAJSFKAMT-UHFFFAOYSA-N | 105-112 °C | [5 empty] | 326 nm in THF |  |  |  |  | Dye content, 99% |  |  |  |  | Design for Energy EfficiencyLearn more about the Principles of Green Chemistry. |  | Enabling |  |  |  | dust mask type N95 (US), Eyeshields, Gloves | NONH for all modes of transport | WGK 3 | Not applicable | Not applicable
https://www.sigmaaldrich.com/catalog/product/aldrich/906395?lang=en&region=US | Organic Electronics & Photovoltaics | Hole Transport Electron Blocking Materials |  | EH44 | ≥99% (HPLC) | 9-(2-Ethylhexyl)-N,N,N,N-tetrakis(4-methoxyphenyl)- 9H-carbazole-2,7-diamine) | 1879076-81-9 |  | MDL number MFCD22372686 | NACRES NA.23 | Molecular Weight 733.94 | EC Number 261-274-7 | PubChem Substance ID 329767833 | Linear Formula (C6H5)2N2CHC6H4N(CH2C6H5)2 | Alternative Energy, Hole Transport (HT) & Hole Injection Layer (HIL) Materials, Hole Transport Materials, Hole Transporting Materials, Materials Science, OLED and PLED Materials, Organic and Printed Electronics, Perovskite MaterialsMore... | 100 | powder | 1S/C64H54N4/c1-47-15-11-23-61(43-47)67(62-24-12-16-48(2)44-62)59-39-35-57(36-40-59)65(53-19-7-5-8-20-53)55-31-27-51(28-32-55)52-29-33-56(34-30-52)66(54-21-9-6-10-22-54)58-37-41-60(42-38-58)68(63-25-13-17-49(3)45-63)64-26-14-18-50(4)46-64/h5-46H,1-4H3 | SPDPTFAJSFKAMT-UHFFFAOYSA-N | 105-112 °C | [5 empty] | 326 nm in THF |  |  | insoluble (Methanol and Hexane) |  | Dye content, 99% |  |  |  |  | Design for Energy EfficiencyLearn more about the Principles of Green Chemistry. |  | Enabling |  |  | Description General description EH44 is a carbazole derivative used as interfacial, hole transporting and contact layer in perovskite solar cell (PSC). Using EH44 can increase the performance and the lifetime of the devices. EH44 is a Li+ free, hydrophobic hole transporting material (HTM) which can eliminate degradation due to Li+ migration, supresse degradation due to moisture absorption and has long-term stability in fabricated PSC. Application EH44 can be used as an HTM with a high power conversion efficiency (PCE) in comparison to PCE of spiro-OMETAD. It was used in PSC with 94% retention of peak efficiency after 1000 hours of operation. EH44 is a Li+ free, hydrophobic hole transporting material (HTM). It eliminates degradation due to Li+ migration, supresses degradation due to moisture absorption and thus showed promise for achieving long-term stability in fabricated perovskite solar cells. Using EH44 as HTM in a device configuration of: SnO2/PAL/EH44/MoOx /Al, not only generated high power conversion efficiency (PCE) comparable to the record PCE by using the state-of-the-art-HTM Spiro-OMeTAD, but also most importantly showed greatly improved device stability: even under the combined stresses of light (including ultraviolet light), oxygen and moisture, perovskite solar cells using EH44 as hole transporting layer were shown to retain 94% of their peak efficiency despite 1,000 hours of continuous unencapsulated operation in ambient air conditions (relative humidity of 10-20%). When stability tests were conducted in an inert atmosphere, degradation of only ∼2% over the course of 1,500 hours of continuous operation was observed.Note that in the above mentioned result, silver bis(trifluoromethanesulfonyl)imide (product 668001) was used to oxidize EH44 and yield EH44+TFSI−.EH44+TFSI− was then blended with neat EH44 at various ratios to control the conductivity (and optical transparency if desired) and optimize the device performance. The impressive power conversion efficiency (PCE) of 18.5% was achieved for a perovskite solar cell using EH44 layers of ∼60 nm thickness doped with 14wt% EH44+TFSI− and 25 mg/ml 4-tert-butylpyridine (product 142379), which is comparable to device performance using spiro-OMeTAD (19%) as the HTM. | dust mask type N95 (US), Eyeshields, Gloves | NONH for all modes of transport | WGK 3 | Not applicable | Not applicable
https://www.sigmaaldrich.com/catalog/product/aldrich/791857?lang=en&region=US | Organic Electronics & Photovoltaics | Hole Transport Electron Blocking Materials |  | Indium(III) phthalocyanine chloride | Dye content 95 % | Xerox xpp-ClInPc | 19631-19-7 |  | MDL number MFCD00049820 | NACRES NA.23 | Molecular Weight 662.79 | EC Number 261-274-7 | PubChem Substance ID 329768299 | Linear Formula (C6H5)2N2CHC6H4N(CH2C6H5)2 | Hole Transport (HT) & Hole Injection Layer (HIL) Materials, Hole Transport Materials, Infrared (IR) Dyes, Materials Science, OLED and PLED Materials, Organic and Printed Electronics, Photonic and Optical Materials, Phthalocyanine and Porphyrin Dyes, PhthalocyaninesMore... | 100 | powder | 1S/C32H16N8.ClH.In/c1-2-10-18-17(9-1)25-33-26(18)38-28-21-13-5-6-14-22(21)30(35-28)40-32-24-16-8-7-15-23(24)31(36-32)39-29-20-12-4-3-11-19(20)27(34-29)37-25;;/h1-16H;1H;/q-2;;+3/p-1 | AHXBXWOHQZBGFT-UHFFFAOYSA-M | >300 °C (lit.) | [5 empty] | 697 nm |  |  | insoluble (Methanol and Hexane) |  | Dye content, >95% |  |  |  |  | Design for Energy EfficiencyLearn more about the Principles of Green Chemistry. |  | Enabling |  |  | Description Packaging 1 g in glass bottle Application Sensitizer for electrophotography Legal Information Product of Xerox® Xerox® is a registered trademark of Xerox Corporation Xerox is a registered trademark of Xerox Corporation | dust mask type N95 (US), Eyeshields, Gloves | NONH for all modes of transport | WGK 3 | Not applicable | Not applicable
https://www.sigmaaldrich.com/catalog/product/aldrich/527629?lang=en&region=US | Organic Electronics & Photovoltaics | Hole Transport Electron Blocking Materials |  | Poly(copper phthalocyanine) | Dye content 60 % | Copper phthalocyanine polymer, Copper polyphthalocyanine, Poly(copper phthalocyanine) | 26893-93-6 |  | MDL number MFCD02688605 | NACRES NA.23 | Molecular Weight 662.79 | EC Number 261-274-7 | PubChem Substance ID 329768299 | Linear Formula (C6H5)2N2CHC6H4N(CH2C6H5)2 | Hole Transport (HT) & Hole Injection Layer (HIL) Materials, Hole Transport Materials, Infrared (IR) Dyes, Materials Science, OLED and PLED Materials, Organic and Printed Electronics, Photonic and Optical Materials, Phthalocyanine and Porphyrin Dyes, PhthalocyaninesMore... | 100 | powder | 1S/C32H16N8.ClH.In/c1-2-10-18-17(9-1)25-33-26(18)38-28-21-13-5-6-14-22(21)30(35-28)40-32-24-16-8-7-15-23(24)31(36-32)39-29-20-12-4-3-11-19(20)27(34-29)37-25;;/h1-16H;1H;/q-2;;+3/p-1 | AHXBXWOHQZBGFT-UHFFFAOYSA-M | >350 °C (lit.) | [5 empty] | 697 nm |  |  | insoluble (Methanol and Hexane) |  | Dye content, 60% |  |  |  |  | Design for Energy EfficiencyLearn more about the Principles of Green Chemistry. |  | Enabling |  |  | Description Packaging 1 g in glass bottle | Eyeshields, Gloves, type N95 (US) | NONH for all modes of transport | WGK 3 | Not applicable | Not applicable
https://www.sigmaaldrich.com/catalog/product/aldrich/649325?lang=en&region=US | Organic Electronics & Photovoltaics | Hole Transport Electron Blocking Materials |  | Poly(N-ethyl-2-vinylcarbazole) |  |  | 41008-78-0 |  | MDL number MFCD06798821 | NACRES NA.23 | Molecular Weight 662.79 | EC Number 261-274-7 | PubChem Substance ID 329768299 | Linear Formula (C16H15N)n | Hole Transport (HT) & Hole Injection Layer (HIL) Materials, Hole Transport Materials, Host Materials, Materials Science, OLED and PLED Materials, Organic and Printed Electronics, Phosphorescent Host MaterialsMore... | 100 | powder | 1S/C32H16N8.ClH.In/c1-2-10-18-17(9-1)25-33-26(18)38-28-21-13-5-6-14-22(21)30(35-28)40-32-24-16-8-7-15-23(24)31(36-32)39-29-20-12-4-3-11-19(20)27(34-29)37-25;;/h1-16H;1H;/q-2;;+3/p-1 | AHXBXWOHQZBGFT-UHFFFAOYSA-M | >350 °C (lit.) | [5 empty] | 239 nm |  |  | insoluble (Methanol and Hexane) |  | Dye content, 60% |  |  |  |  | Design for Energy EfficiencyLearn more about the Principles of Green Chemistry. |  | Enabling |  |  | Description Packaging 500 mg in glass insert | Eyeshields, Gloves, type N95 (US) | NONH for all modes of transport | WGK 3 | Not applicable | Not applicable
https://www.sigmaaldrich.com/catalog/product/aldrich/907065?lang=en&region=US | Organic Electronics & Photovoltaics | Hole Transport Electron Blocking Materials |  | Poly-TPD |  | 4-Butyl-N,N-diphenylaniline homopolymer, Poly(4-butyltriphenylamine), Poly(4-butyl-N,N-diphenylaniline), Poly[N,N′-bis(4-butylphenyl) -N,N′-bis(phenyl)-benzidine] | 472960-35-3 |  | MDL number MFCD06798821 | NACRES NA.23 | Molecular Weight 662.79 | EC Number 261-274-7 | PubChem Substance ID 329768299 | Linear Formula (C22H21N)n | Alternative Energy, Hole Injection Layer (HIL) Materials, Hole Transport (HT) & Hole Injection Layer (HIL) Materials, Hole Transport Materials, Hole Transporting Materials, Materials Science, OLED and PLED Materials, Organic and Printed Electronics, Perovskite MaterialsMore... | 100 | powder | 1S/C32H16N8.ClH.In/c1-2-10-18-17(9-1)25-33-26(18)38-28-21-13-5-6-14-22(21)30(35-28)40-32-24-16-8-7-15-23(24)31(36-32)39-29-20-12-4-3-11-19(20)27(34-29)37-25;;/h1-16H;1H;/q-2;;+3/p-1 | AHXBXWOHQZBGFT-UHFFFAOYSA-M | >350 °C (lit.) | [5 empty] | 239 nm |  |  | insoluble (Methanol and Hexane) |  | Dye content, 60% |  |  |  |  | Design for Energy EfficiencyLearn more about the Principles of Green Chemistry. |  | Enabling |  |  | Description Application In a recent study of a double-junction Quantum-Dot Light-Emitting Diodes (QD-LEDs), an impressive high quantum efficiency of 42.2% and a high current efficiency of 183.3 cd/A were achieved, which are comparable to those of the best vacuum-deposited tandem organic LEDs. Such high-efficiency devices are achieved by interface engineering of fully optimized single light-emitting units, which improves carriers′ transport/injection balance and suppresses exciton quenching induced by ZnO, and design of an effective interconnecting layer consisting of Poly-TPD mixed poly(9-vinylcarbazole) (PVK)/poly(3,4-ethylenedioxythiophene):polystyrene sulfonate/polyethylenimine ethoxylated-modified ZnO.Indoor photovoltaics is one of the best sustainable and reliable energy source for low power consumption electronics such as the rapidly growing Internet of Things. In another recent study, Perovskite photovoltaic (PPV) cells with a mesoporous PPV (mPPV) structure using typical Spiro-OMeTAD as the hole transport layer (HTL) shows the highest maximum power density (Pmax) of 19.9 μW/cm2 under 200 lux and 115.6 μWcm-2 under 1000 lux (without masking), which is among the best of the indoor PV. When PEDOT:PSS is replaced by Poly-TPD as HTL in the inverted PPV (iPPV) cell, the Pmax under indoor light improves significantly and is comparable to that of the best mesoporous mPPV cell.Device performance: iPPV-Poly-TPD 1. under one sun [Pin=100 mW/cm2] Jsc=21.8 mA/cm2Voc=1.07 VFF=73.7%PCE=17.2%2. under 1000 lux [200 lux] Jsc=172.3 mA/cm2Voc=0.851 VFF=75.9%Pmax=111.3 mW/cm Poly-TPD is a solution processable polymer hole transport material. It′s applications include:• Organic Light Emitting Diode (OLED): Hole transport layer / Electron blocking layer (HTL/EBL) Materials• Solution-Processed OLED : Polymer hole transport layer• Dye-Sensitized Solar Cell (DSSC):Hole transport materials• Perovskite Solar Cells:Hole transport material • Flexible Printed Electronics:Hole transport layer / Hole injection layer(HTL/HIL) Polymers | Eyeshields, Gloves, type N95 (US) | NONH for all modes of transport | WGK 3 | Not applicable | Not applicable
https://www.sigmaaldrich.com/catalog/product/aldrich/368350?lang=en&region=US | Organic Electronics & Photovoltaics | Hole Transport Electron Blocking Materials |  | Poly(9-vinylcarbazole) | average Mn 25,000-50,000 | PVK | 25067-59-8 |  | MDL number MFCD00134336 | NACRES NA.23 | Molecular Weight 662.79 | EC Number 261-274-7 | PubChem Substance ID 329768299 | Linear Formula (C22H21N)n | Hole Transport (HT) & Hole Injection Layer (HIL) Materials, Hole Transport Materials, Host Materials, Materials Science, OLED and PLED Materials, Organic and Printed Electronics, Phosphorescent Host MaterialsMore... | 100 | powder | 1S/C14H11N/c1-2-15-13-9-5-3-7-11(13)12-8-4-6-10-14(12)15/h2-10H,1H2 | KKFHAJHLJHVUDM-UHFFFAOYSA-N | >300 °C | 1.2 g/mL at 25 °C (lit.) |  |  |  |  | 239 nm |  |  | insoluble (Methanol and Hexane) |  | Dye content, 60% |  |  |  |  | Design for Energy EfficiencyLearn more about the Principles of Green Chemistry. |  | Enabling |  |  | Description General description Poly(9-vinylcarbazole) (PVK) is a conjugated polymer with hydrophobic properties. PVK films have a glass transition temperature (Tg) of 200°C and are mainly used as hole transport materials for semiconductor application. Application PVK can be used for the synthesis of titanium oxide (TiO2) quantum dots fillers that find potential applications as donor-acceptor layers in polymeric solar cells. It may be used to functionalize carbon nanotubes (CNTs) and form conductive reinforcements on epoxy groups. Iridium composites may be surface modified by PVK for the fabrication of highly efficient organic light emitting devices. Packaging 5 g in glass bottle | Eyeshields, Gloves, type N95 (US) | NONH for all modes of transport | WGK 2 | Not applicable | Not applicable
https://www.sigmaaldrich.com/catalog/product/aldrich/182605?lang=en&region=US | Organic Electronics & Photovoltaics | Hole Transport Electron Blocking Materials |  | Poly(9-vinylcarbazole) | average Mw ~1,100,000, powder | PVK | 25067-59-8 |  | MDL number MFCD00134336 | NACRES NA.23 | Molecular Weight 662.79 | EC Number 261-274-7 | PubChem Substance ID 329768299 | Linear Formula (C22H21N)n | Hole Transport (HT) & Hole Injection Layer (HIL) Materials, Hole Transport Materials, Host Materials, Materials Science, OLED and PLED Materials, Organic and Printed Electronics, Phosphorescent Host MaterialsMore... | 100 | powder | 1S/C14H11N/c1-2-15-13-9-5-3-7-11(13)12-8-4-6-10-14(12)15/h2-10H,1H2 | KKFHAJHLJHVUDM-UHFFFAOYSA-N | >300 °C | 1.2 g/mL at 25 °C (lit.) |  |  |  | n20/D 1.683 | 239 nm |  |  | insoluble (Methanol and Hexane) |  | Dye content, 60% |  |  |  |  | Design for Energy EfficiencyLearn more about the Principles of Green Chemistry. |  | Enabling |  |  | Description General description Poly(9-vinylcarbazole) (PVK) is a conductive polymer which is mainly used as a hole transporting medium at high efficiencies with low driving voltage. It can also be used as an anode for hole injection and can act as an effective charge transferring gate by co-doping it with organic dyes. Application PVK:graphene oxide composite can be used as a hybrid film which can be coated on silica substrate for the fabrication of organic field effect transistors (OFETs). It can also form a nano-composite film with carbon nanospheres (CNS) which can be potentially used in supercapacitors and sensor based applications. Packaging 5, 25 g in poly bottle | Eyeshields, Gloves, type N95 (US) | NONH for all modes of transport | WGK 3 | Not applicable | Not applicable
https://www.sigmaaldrich.com/catalog/product/aldrich/541451?lang=en&region=US | Organic Electronics & Photovoltaics | Hole Transport Electron Blocking Materials |  | Poly(1-vinylnaphthalene) | average Mw ~30,000, powder |  | 29793-40-6 |  | MDL number MFCD00274663 | NACRES NA.23 | Molecular Weight 662.79 | EC Number 261-274-7 | PubChem Substance ID 24878537 | Linear Formula [CH2CH(C10H7)]n | Hole Transport (HT) & Hole Injection Layer (HIL) Materials, Hole Transport Materials, Host Materials, Materials Science, NLO Polymers, Non-Linear Optical (NLO) Materials, OLED and PLED Materials, Organic and Printed Electronics, Phosphorescent Host Materials, Photonic and Optical MaterialsMore... | 100 | powder | 1S/C14H11N/c1-2-15-13-9-5-3-7-11(13)12-8-4-6-10-14(12)15/h2-10H,1H2 | KKFHAJHLJHVUDM-UHFFFAOYSA-N | >300 °C | 1.2 g/mL at 25 °C (lit.) |  |  |  | n20/D 1.683 | 239 nm |  |  | insoluble (Methanol and Hexane) |  | Dye content, 60% |  |  |  |  | Design for Energy EfficiencyLearn more about the Principles of Green Chemistry. |  | Enabling |  |  | Description Packaging 1 g in glass bottle Application Used to measure optical Kerr effect. Also used as an efficient hole transporter. | Eyeshields, Gloves, type N95 (US) | NONH for all modes of transport | WGK 3 | Not applicable | Not applicable
https://www.sigmaaldrich.com/catalog/product/aldrich/191965?lang=en&region=US | Organic Electronics & Photovoltaics | Hole Transport Electron Blocking Materials |  | Poly(1-vinylnaphthalene) | average Mn ~100,000, powder | Isotactic poly(α-vinylnaphthalene) | 29793-40-6 |  | MDL number MFCD00274663 | NACRES NA.23 | Molecular Weight 662.79 | EC Number 261-274-7 | PubChem Substance ID 24851518 | Linear Formula [CH2CH(C10H7)]n | Hole Transport (HT) & Hole Injection Layer (HIL) Materials, Hole Transport Materials, Host Materials, Materials Science, NLO Polymers, Non-Linear Optical (NLO) Materials, OLED and PLED Materials, Organic and Printed Electronics, Phosphorescent Host Materials, Photonic and Optical MaterialsMore... | 100 | powder | 1S/C14H11N/c1-2-15-13-9-5-3-7-11(13)12-8-4-6-10-14(12)15/h2-10H,1H2 | KKFHAJHLJHVUDM-UHFFFAOYSA-N | >300 °C | 1.2 g/mL at 25 °C (lit.) |  |  |  | n20/D 1.6818 | 239 nm |  |  | insoluble (Methanol and Hexane) |  | Dye content, 60% |  |  |  |  | Design for Energy EfficiencyLearn more about the Principles of Green Chemistry. |  | Enabling |  |  | Description Packaging 1 g in glass bottle Application Used to measure optical Kerr effect. Also used as an efficient hole transporter. | Eyeshields, Gloves, type N95 (US) | NONH for all modes of transport | WGK 3 | Not applicable | Not applicable
https://www.sigmaaldrich.com/catalog/product/aldrich/461946?lang=en&region=US | Organic Electronics & Photovoltaics | Hole Transport Electron Blocking Materials |  | Poly(2-vinylnaphthalene) | average Mw ~175,000 | 2-Vinylnaphthalene homopolymer, 2-Vinylnaphthalene polymer, Poly(β-vinylnaphthalene) | 28406-56-6 |  | MDL number MFCD00084376 | NACRES NA.23 | Molecular Weight 662.79 | EC Number 261-274-7 | PubChem Substance ID 24851518 | Linear Formula [CH2CH(C10H7)]n | Hole Transport (HT) & Hole Injection Layer (HIL) Materials, Hole Transport Materials, Host Materials, Materials Science, OLED and PLED Materials, Organic and Printed Electronics, Phosphorescent Host MaterialsMore... | 100 | powder | 1S/C12H10/c1-2-10-7-8-11-5-3-4-6-12(11)9-10/h2-9H,1H2 | KXYAVSFOJVUIHT-UHFFFAOYSA-N | >300 °C | 1.2 g/mL at 25 °C (lit.) |  |  |  | n20/D 1.6818 | 239 nm |  |  | insoluble (Methanol and Hexane) |  | Dye content, 60% |  |  |  |  | Design for Energy EfficiencyLearn more about the Principles of Green Chemistry. |  | Enabling |  |  | Description Packaging 1 g in poly bottle | Eyeshields, Gloves, type N95 (US) | NONH for all modes of transport | WGK 3 | Not applicable | Not applicable
https://www.sigmaaldrich.com/catalog/product/aldrich/579904?lang=en&region=US | Organic Electronics & Photovoltaics | Hole Transport Electron Blocking Materials |  | Poly(2-vinylnaphthalene) | average Mn ~50,000 | Poly(β-vinylnaphthalene), Poly(2-vinylnaphthalene) | 28406-56-6 |  | MDL number MFCD00084376 | NACRES NA.23 | Molecular Weight 662.79 | EC Number 261-274-7 | PubChem Substance ID 24851518 | Linear Formula [CH2CH(C10H7)]n | Hole Transport (HT) & Hole Injection Layer (HIL) Materials, Hole Transport Materials, Host Materials, Materials Science, NLO Polymers, Non-Linear Optical (NLO) Materials, OLED and PLED Materials, Organic and Printed Electronics, Phosphorescent Host Materials, Photonic and Optical MaterialsMore... | 100 | powder | 1S/C12H10/c1-2-10-7-8-11-5-3-4-6-12(11)9-10/h2-9H,1H2 | KXYAVSFOJVUIHT-UHFFFAOYSA-N | >300 °C | 1.2 g/mL at 25 °C (lit.) |  |  |  | n20/D 1.6818 | 239 nm |  |  | insoluble (Methanol and Hexane) |  | Dye content, 60% |  |  |  |  | Design for Energy EfficiencyLearn more about the Principles of Green Chemistry. |  | Enabling |  |  | Description General description Narrow molecular weight distribution. Packaging 1 g in glass bottle Preparation Note Prepared by anionic polymerization. | Eyeshields, Gloves, type N95 (US) | NONH for all modes of transport | WGK 3 | Not applicable | Not applicable
https://www.sigmaaldrich.com/catalog/product/aldrich/579351?lang=en&region=US | Organic Electronics & Photovoltaics | Hole Transport Electron Blocking Materials |  | Poly(2-vinylnaphthalene) | average Mn ~20,000 | 2-Vinylnaphthalene polymer, Poly(β-vinylnaphthalene), Poly(2-vinylnaphthalene) | 28406-56-6 |  | MDL number MFCD00084376 | NACRES NA.23 | Molecular Weight 662.79 | EC Number 261-274-7 | PubChem Substance ID 24851518 | Linear Formula [CH2CH(C10H7)]n | Hole Transport (HT) & Hole Injection Layer (HIL) Materials, Hole Transport Materials, Host Materials, Materials Science, NLO Polymers, Non-Linear Optical (NLO) Materials, OLED and PLED Materials, Organic and Printed Electronics, Phosphorescent Host Materials, Photonic and Optical MaterialsMore... | 100 | powder | 1S/C12H10/c1-2-10-7-8-11-5-3-4-6-12(11)9-10/h2-9H,1H2 | KXYAVSFOJVUIHT-UHFFFAOYSA-N | >300 °C | 1.2 g/mL at 25 °C (lit.) |  |  |  | n20/D 1.6818 | 239 nm |  |  | insoluble (Methanol and Hexane) |  | Dye content, 60% |  |  |  |  | Design for Energy EfficiencyLearn more about the Principles of Green Chemistry. |  | Enabling |  |  | Description General description Narrow molecular weight distribution. Packaging 1 g in glass bottle Preparation Note Prepared by anionic polymerization. | Eyeshields, Gloves, type N95 (US) | NONH for all modes of transport | WGK 3 | Not applicable | Not applicable
https://www.sigmaaldrich.com/catalog/product/aldrich/901342?lang=en&region=US | Organic Electronics & Photovoltaics | Hole Transport Electron Blocking Materials |  | PPF |  | 2,8-Bis(diphenylphosphineoxide)dibenzofuran | 911397-27-8 |  | MDL number MFCD00084376 | NACRES NA.23 | Molecular Weight 568.54 | EC Number 261-274-7 | PubChem Substance ID 24851518 | Linear Formula [CH2CH(C10H7)]n | Hole Transport (HT) & Hole Injection Layer (HIL) Materials, Hole Transport Materials, Materials Science, OLED and PLED Materials, Organic and Printed Electronics | 100 | powder | 1S/C12H10/c1-2-10-7-8-11-5-3-4-6-12(11)9-10/h2-9H,1H2 | KXYAVSFOJVUIHT-UHFFFAOYSA-N | >300 °C | 1.2 g/mL at 25 °C (lit.) |  |  |  | n20/D 1.6818 | 239 nm |  |  | insoluble (Methanol and Hexane) |  | Dye content, 60% |  |  |  |  | Design for Energy EfficiencyLearn more about the Principles of Green Chemistry. |  | Enabling |  |  |  | Eyeshields, Gloves, type N95 (US) | NONH for all modes of transport | WGK 3 | Not applicable | Not applicable
https://www.sigmaaldrich.com/catalog/product/aldrich/702471?lang=en&region=US | Organic Electronics & Photovoltaics | Hole Transport Electron Blocking Materials |  | PTAA | a poly(triaryl amine) semiconductor | Poly(triaryl amine), Poly[bis(4-phenyl)(2,4,6-trimethylphenyl)amine] | 1333317-99-9 |  | MDL number MFCD00084376 | NACRES NA.23 | Molecular Weight 568.54 | EC Number 261-274-7 | PubChem Substance ID 24851518 | Linear Formula [C6H4N(C6H2(CH3)3)C6H4]n | Hole Transport (HT) & Hole Injection Layer (HIL) Materials, Hole Transport Materials, Materials Science, OLED and PLED Materials, Organic Field Effect Transistor (OFET) Materials, Organic and Printed Electronics, p-Type Organic Semiconductors, p-Type PolymersMore... | 100 | powder | 1S/C12H10/c1-2-10-7-8-11-5-3-4-6-12(11)9-10/h2-9H,1H2 | KXYAVSFOJVUIHT-UHFFFAOYSA-N | >400 °C | 1.2 g/mL at 25 °C (lit.) |  |  |  | n20/D 1.6818 | 239 nm |  |  | insoluble (Methanol and Hexane) |  | Dye content, 60% |  |  |  |  | Design for Energy EfficiencyLearn more about the Principles of Green Chemistry. |  | Enabling |  |  | Description General description PTAA, poly(triaryl amine), semiconductor is an organic p-type semiconductor with hole mobilities of 10−3 up to 10−2 cm2 V−1 s−1 which results in a high carrier mobility. It is a stable glassy polymer and has good ionization potential for thick film diodes. Application Polytriarylamine Semiconductors PTAA can be coated as a substrate material which is used for the transportation of hole in the fabrication of many devices like perovskite solar cells, polymeric light emitting diodes and organic field effect transistors. Packaging 1 g in glass bottle 100 mg in glass insert | Eyeshields, Gloves, type N95 (US) | NONH for all modes of transport | WGK 3 | Not applicable | Not applicable
https://www.sigmaaldrich.com/catalog/product/aldrich/902500?lang=en&region=US | Organic Electronics & Photovoltaics | Hole Transport Electron Blocking Materials |  | SHT-263 Solarpur® |  | N2,N2,N2′,N2′,N7,N7,N7′,N7′-octakis(4-methoxyphenyl)-9,9′-spirobi[9H-fluorene]-2,2′,7,7′-tetramine, Spiro-MeOTAD, Spiro-OMeTAD | 207739-72-8 |  | MDL number MFCD12022511 | NACRES NA.23 | Molecular Weight 1225.43 | EC Number 261-274-7 | PubChem Substance ID 24851518 | Linear Formula [C6H4N(C6H2(CH3)3)C6H4]n | Alternative Energy, Chemical Synthesis, Enabling Products, Greener Alternative Products, Hole Transport (HT) & Hole Injection Layer (HIL) Materials, Hole Transport Materials, Hole Transporting Materials, Material Science Enabling Products, Materials Science, OLED and PLED Materials, Organic and Printed Electronics, Perovskite MaterialsMore... | 100 | powder | 1S/C12H10/c1-2-10-7-8-11-5-3-4-6-12(11)9-10/h2-9H,1H2 | KXYAVSFOJVUIHT-UHFFFAOYSA-N | 247 °C | 1.2 g/mL at 25 °C (lit.) |  |  |  | n20/D 1.6818 | 239 nm |  |  | insoluble (Methanol and Hexane) |  | Dye content, 60% |  |  |  |  | Design for Energy EfficiencyLearn more about the Principles of Green Chemistry. |  | Enabling |  |  | Description General description SHT-263 Solarpur® is an organic spiro molecule that is used as a hole transporting material (HTM). Its properties include high stability, good solubility, and an amorphous structure. It is majorly used in the fabrication of high-performance solar cells. We are committed to bringing you Greener Alternative Products,which adhere to one or more of The 12 Principles of Greener Chemistry. This product is an enabling product used as a Hole Transport Material for high-performance solar cells and thus has been enhanced for energy efficiency. Click here for more information. Application SHT-263 Solarpur® is a spiro based hole transporting material (HTM) with a HOMO level of -5.2 eV and a LUMO level of -2.3 eV. It is mainly used in the fabrication of perovskite-based solar cell. Legal Information Solarpur is a registered trademark of Merck KGaA, Darmstadt, Germany | Eyeshields, Gloves, type N95 (US) | NONH for all modes of transport | WGK 3 | Not applicable | Not applicable
https://www.sigmaaldrich.com/catalog/product/aldrich/913502?lang=en&region=US | Organic Electronics & Photovoltaics | Hole Transport Electron Blocking Materials |  | Si-OMeTPA | 98% |  |  |  | MDL number MFCD12022511 | NACRES NA.23 | Molecular Weight 1245.54 | EC Number 261-274-7 | PubChem Substance ID 24851518 | Linear Formula [C6H4N(C6H2(CH3)3)C6H4]n | Hole Transport (HT) & Hole Injection Layer (HIL) Materials, Hole Transport Materials, Materials Science, OLED and PLED Materials, Organic and Printed Electronics | 100 | powder | 1S/C12H10/c1-2-10-7-8-11-5-3-4-6-12(11)9-10/h2-9H,1H2 | KXYAVSFOJVUIHT-UHFFFAOYSA-N | 247 °C | 1.2 g/mL at 25 °C (lit.) |  |  |  | n20/D 1.6818 | 239 nm |  |  | insoluble (Methanol and Hexane) |  | Dye content, 60% |  |  |  |  | Design for Energy EfficiencyLearn more about the Principles of Green Chemistry. |  | Enabling |  |  |  | Eyeshields, Gloves, type N95 (US) | NONH for all modes of transport | WGK 3 | Not applicable | Not applicable
https://www.sigmaaldrich.com/catalog/product/aldrich/904899?lang=en&region=US | Organic Electronics & Photovoltaics | Hole Transport Electron Blocking Materials |  | Spiro[9H-fluorene-9,9′-[9H]xanthene]-2,7-diamine |  | N,N,N′,N′-tetrakis(4-methoxyphenyl)spiro[fluorene-9,9′-xanthene]-2,7-diamine, X59 | 2095034-97-0 |  | MDL number MFCD12022511 | NACRES NA.23 | Molecular Weight 786.91 | EC Number 261-274-7 | PubChem Substance ID 24851518 | Linear Formula [C6H4N(C6H2(CH3)3)C6H4]n | Alternative Energy, Hole Transport (HT) & Hole Injection Layer (HIL) Materials, Hole Transport Materials, Hole Transporting Materials, Materials Science, OLED and PLED Materials, Organic and Printed Electronics, Perovskite MaterialsMore... | 100 | powder | 1S/C12H10/c1-2-10-7-8-11-5-3-4-6-12(11)9-10/h2-9H,1H2 | KXYAVSFOJVUIHT-UHFFFAOYSA-N | 247 °C | 1.2 g/mL at 25 °C (lit.) |  |  |  | n20/D 1.6818 | 239 nm |  |  | insoluble (Methanol and Hexane) |  | Dye content, 60% |  |  | yellow |  | Design for Energy EfficiencyLearn more about the Principles of Green Chemistry. | yellow | Enabling |  |  | Description General description Spiro[9H-fluorene-9,9′-[9H]xanthene]-2,7-diamine (X59) is a hole transporting material (HTM), which has a spiro[fluorene-9,9′-xanthene] as a core component. It can be synthesized by Buchwald-Hartwig reaction. It shows a power conversion efficiency (PCE) of 19.8%. Application X59 can be used in the formation of hole transporting layer (HTL) for the fabrication of polymeric solar cells (PSCs) and perovskite solar cells. X59 is a new hole transporting material (HTM) with spiro[fluorene-9,9′-xanthene] as the core moiety. An impressive power conversion efficiency (PCE) of 19.8% was achieved by using X59 as HTM in perovskite solar cell, which can compete with the record PCE by using the state-of-the-art-HTM Spiro-OMeTAD. The X59-based devices show negligible hysteresis and reasonable stability in dark and dry conditions at room temperature for over five weeks. | Eyeshields, Gloves, type N95 (US) | NONH for all modes of transport | WGK 3 | Not applicable | Not applicable
https://www.sigmaaldrich.com/catalog/product/aldrich/906018?lang=en&region=US | Organic Electronics & Photovoltaics | Hole Transport Electron Blocking Materials |  | Spiro[9H-fluorene-9,9′-[9H]xanthene]-2,2′,7,7′-tetramine |  | N2,N2,N7,N7,N2′,N2′,N7′,N7′-octakis(4-methoxyphenyl)spiro[9H-fluorene-9,9′-[9H]xanthene]-2,2′,7,7′-tetramine, X60 | 1887794-22-0 |  | MDL number MFCD12022511 | NACRES NA.23 | Molecular Weight 1241.43 | EC Number 261-274-7 | PubChem Substance ID 24851518 | Linear Formula [C6H4N(C6H2(CH3)3)C6H4]n | Alternative Energy, Hole Transport (HT) & Hole Injection Layer (HIL) Materials, Hole Transport Materials, Hole Transporting Materials, Materials Science, OLED and PLED Materials, Organic and Printed Electronics, Perovskite MaterialsMore... | 100 | solid | 1S/C12H10/c1-2-10-7-8-11-5-3-4-6-12(11)9-10/h2-9H,1H2 | KXYAVSFOJVUIHT-UHFFFAOYSA-N | 247 °C | 1.2 g/mL at 25 °C (lit.) |  |  |  | n20/D 1.6818 | 239 nm |  |  | insoluble (Methanol and Hexane) |  | Dye content, 60% |  |  | beige |  | Design for Energy EfficiencyLearn more about the Principles of Green Chemistry. | beige | Enabling |  |  | Description General description Spiro[9H-fluorene-9,9′-[9H]xanthene]-2,2′,7,7′-tetramine (X60) is a hole transporting material (HTM) with a nonplanar 3D structure which reduces the electronic coupling and charge recombination. It can be used as a starting material in the fabrication of green and cost effective p-type organic semiconductors. X60 is cheaper alternative to Spiro-OMeTAD. X60 is a spiro[fluorene-9,9′-xanthene] (SFX) based organic hole transport material (HTM).Devices with X60 as HTM showed high power conversion efficiencies (PCEs) amounting to 7.30% in solid-state dye-sensitized solar cells (ssDSCs) and 19.84% in perovskite solar cells (PSCs). These results are competitive with the reported record PCEs of ssDSC and PSC devices based on the well-known HTM Spiro-OMeTAD. In addition, almost no hysteretic behavior could be observed in the X60-based PSCs, and the photovoltaic parameters of the devices are not affected by the scan rates used. Application X60 can be used as a conducting polymer in the formation of perovskite based solar cells with high efficiency. | Eyeshields, Gloves, type N95 (US) | NONH for all modes of transport | WGK 3 | Not applicable | Not applicable
https://www.sigmaaldrich.com/catalog/product/aldrich/792071?lang=en&region=US | Organic Electronics & Photovoltaics | Hole Transport Electron Blocking Materials |  | Spiro-MeOTAD | 99% (HPLC) | N2,N2,N2′,N2′,N7,N7,N7′,N7′-octakis(4-methoxyphenyl)-9,9′-spirobi[9H-fluorene]-2,2′,7,7′-tetramine, Spiro-OMeTAD | 207739-72-8 |  | MDL number MFCD12022511 | NACRES NA.23 | Molecular Weight 1225.43 | EC Number 261-274-7 | PubChem Substance ID 329768312 | Linear Formula [C6H4N(C6H2(CH3)3)C6H4]n | Chemical Synthesis, Enabling Products, Greener Alternative Products, Hole Transport (HT) & Hole Injection Layer (HIL) Materials, Hole Transport Materials, Material Science Enabling Products, Materials Science, OLED and PLED Materials, Organic and Printed ElectronicsMore... | 100 | solid | 1S/C81H68N4O8/c1-86-65-29-9-53(10-30-65)82(54-11-31-66(87-2)32-12-54)61-25-45-73-74-46-26-62(83(55-13-33-67(88-3)34-14-55)56-15-35-68(89-4)36-16-56)50-78(74)81(77(73)49-61)79-51-63(84(57-17-37-69(90-5)38-18-57)58-19-39-70(91-6)40-20-58)27-47-75(79)76-48-28-64(52-80(76)81)85(59-21-41-71(92-7)42-22-59)60-23-43-72(93-8)44-24-60/h9-52H,1-8H3 | XDXWNHPWWKGTKO-UHFFFAOYSA-N | 243-248 °C | 1.2 g/mL at 25 °C (lit.) |  |  |  | n20/D 1.6818 | 306 nm in dichloromethane |  |  | insoluble (Methanol and Hexane) |  | Dye content, 60% |  |  | beige |  | Design for Energy EfficiencyLearn more about the Principles of Green Chemistry. | beige | Enabling |  |  | Description General description We are committed to bringing you Greener Alternative Products,which adhere to one or more of The 12 Principles of Greener Chemistry. This product is an enabling product used as a Hole Transport Material for high-performance solar cells and thus has been enhanced for energy efficiency. Click here for more information. Application High-mobility material used for white OLEDs to increase hole injection and transport. It is the best solid-state hole transporting material, to date, used to replace the liquid electrolyte for DSSC solar cells, due to an excellent pore-filling property in nanoporous TiO2 film with pore size of around 30-50 nm; attributed to its small molecular size. Packaging 1, 5 g in glass bottle | Eyeshields, Gloves, type N95 (US) | NONH for all modes of transport | WGK 3 | Not applicable | Not applicable
https://www.sigmaaldrich.com/catalog/product/aldrich/900969?lang=en&region=US | Organic Electronics & Photovoltaics | Hole Transport Electron Blocking Materials |  | TCPZ |  | 2,4,6-Tris(3-(carbazol-9-yl)phenyl)triazine | 890148-68-2 |  | MDL number MFCD28965553 | NACRES NA.23 | Molecular Weight 804.94 | EC Number 261-274-7 | PubChem Substance ID 329768312 | Linear Formula [C6H4N(C6H2(CH3)3)C6H4]n | Hole Transport (HT) & Hole Injection Layer (HIL) Materials, Hole Transport Materials, Materials Science, OLED and PLED Materials, Organic and Printed Electronics | 100 | solid | 1S/C81H68N4O8/c1-86-65-29-9-53(10-30-65)82(54-11-31-66(87-2)32-12-54)61-25-45-73-74-46-26-62(83(55-13-33-67(88-3)34-14-55)56-15-35-68(89-4)36-16-56)50-78(74)81(77(73)49-61)79-51-63(84(57-17-37-69(90-5)38-18-57)58-19-39-70(91-6)40-20-58)27-47-75(79)76-48-28-64(52-80(76)81)85(59-21-41-71(92-7)42-22-59)60-23-43-72(93-8)44-24-60/h9-52H,1-8H3 | XDXWNHPWWKGTKO-UHFFFAOYSA-N | 243-248 °C | 1.2 g/mL at 25 °C (lit.) |  |  |  | n20/D 1.6818 | 306 nm in dichloromethane |  |  | insoluble (Methanol and Hexane) |  | Dye content, 60% |  |  | beige |  | Design for Energy EfficiencyLearn more about the Principles of Green Chemistry. | beige | Enabling |  |  |  | Eyeshields, Gloves, type N95 (US) | NONH for all modes of transport | WGK 3 | Not applicable | Not applicable
https://www.sigmaaldrich.com/catalog/product/aldrich/760420?lang=en&region=US | Organic Electronics & Photovoltaics | Hole Transport Electron Blocking Materials |  | N,N,N′,N′-Tetrakis(3-methylphenyl)-3,3′-dimethylbenzidine | 97% (HPLC) | 3,3′-Dimethyl-N4,N4,N4′,N4′-tetra-m-tolyl-[1,1′-biphenyl]-4,4′-diamine, HMTPD | 105465-14-3 |  | MDL number MFCD28965553 | NACRES NA.23 | Molecular Weight 572.78 | EC Number 261-274-7 | PubChem Substance ID 329766862 | Linear Formula [C6H4N(C6H2(CH3)3)C6H4]n | Hole Transport (HT) & Hole Injection Layer (HIL) Materials, Hole Transport Materials, Materials Science, OLED and PLED Materials, Organic and Printed Electronics | 100 | solid | 1S/C81H68N4O8/c1-86-65-29-9-53(10-30-65)82(54-11-31-66(87-2)32-12-54)61-25-45-73-74-46-26-62(83(55-13-33-67(88-3)34-14-55)56-15-35-68(89-4)36-16-56)50-78(74)81(77(73)49-61)79-51-63(84(57-17-37-69(90-5)38-18-57)58-19-39-70(91-6)40-20-58)27-47-75(79)76-48-28-64(52-80(76)81)85(59-21-41-71(92-7)42-22-59)60-23-43-72(93-8)44-24-60/h9-52H,1-8H3 | XDXWNHPWWKGTKO-UHFFFAOYSA-N | 243-248 °C | 1.2 g/mL at 25 °C (lit.) |  |  |  | n20/D 1.6818 | 306 nm in dichloromethane |  |  | insoluble (Methanol and Hexane) |  | Dye content, 60% |  |  | beige |  | Design for Energy EfficiencyLearn more about the Principles of Green Chemistry. | beige | Enabling |  |  |  | Eyeshields, Gloves, type N95 (US) | NONH for all modes of transport | WGK 3 | Not applicable | Not applicable
https://www.sigmaaldrich.com/catalog/product/aldrich/763586?lang=en&region=US | Organic Electronics & Photovoltaics | Hole Transport Electron Blocking Materials |  | N,N,N′,N′-Tetrakis(2-naphthyl)benzidine | ≥98% (HPLC) | Β-TNB | 141752-82-1 |  | MDL number MFCD03093244 | NACRES NA.23 | Molecular Weight 688.86 | EC Number 261-274-7 | PubChem Substance ID 329767065 | Linear Formula [C6H4N(C6H2(CH3)3)C6H4]n | Hole Transport (HT) & Hole Injection Layer (HIL) Materials, Hole Transport Materials, Materials Science, OLED and PLED Materials, Organic and Printed Electronics | 100 | solid | 1S/C81H68N4O8/c1-86-65-29-9-53(10-30-65)82(54-11-31-66(87-2)32-12-54)61-25-45-73-74-46-26-62(83(55-13-33-67(88-3)34-14-55)56-15-35-68(89-4)36-16-56)50-78(74)81(77(73)49-61)79-51-63(84(57-17-37-69(90-5)38-18-57)58-19-39-70(91-6)40-20-58)27-47-75(79)76-48-28-64(52-80(76)81)85(59-21-41-71(92-7)42-22-59)60-23-43-72(93-8)44-24-60/h9-52H,1-8H3 | XDXWNHPWWKGTKO-UHFFFAOYSA-N | 243-248 °C | 1.2 g/mL at 25 °C (lit.) |  |  |  | n20/D 1.6818 | 306 nm in dichloromethane |  |  | insoluble (Methanol and Hexane) |  | Dye content, 60% |  |  | beige |  | Design for Energy EfficiencyLearn more about the Principles of Green Chemistry. | beige | Enabling |  |  |  | Eyeshields, Gloves, type N95 (US) | NONH for all modes of transport | WGK 3 | Not applicable | Not applicable
https://www.sigmaaldrich.com/catalog/product/aldrich/658812?lang=en&region=US | Organic Electronics & Photovoltaics | Hole Transport Electron Blocking Materials |  | Tetra-N-phenylbenzidine | 97% | N,N,N′,N′-Tetraphenylbenzidine, TPB, Tetraphenylbenzidine | 15546-43-7 |  | MDL number MFCD00228123 | NACRES NA.23 | Molecular Weight 488.62 | EC Number 239-599-0 | PubChem Substance ID 24884382 | Linear Formula [C6H4N(C6H2(CH3)3)C6H4]n | Hole Transport (HT) & Hole Injection Layer (HIL) Materials, Hole Transport Materials, Materials Science, OLED and PLED Materials, Organic and Printed Electronics | 100 | solid | 1S/C81H68N4O8/c1-86-65-29-9-53(10-30-65)82(54-11-31-66(87-2)32-12-54)61-25-45-73-74-46-26-62(83(55-13-33-67(88-3)34-14-55)56-15-35-68(89-4)36-16-56)50-78(74)81(77(73)49-61)79-51-63(84(57-17-37-69(90-5)38-18-57)58-19-39-70(91-6)40-20-58)27-47-75(79)76-48-28-64(52-80(76)81)85(59-21-41-71(92-7)42-22-59)60-23-43-72(93-8)44-24-60/h9-52H,1-8H3 | XDXWNHPWWKGTKO-UHFFFAOYSA-N | 243-248 °C | 1.2 g/mL at 25 °C (lit.) |  |  |  | n20/D 1.6818 | 306 nm in dichloromethane |  |  | insoluble (Methanol and Hexane) |  | Dye content, 60% |  |  | beige |  | Design for Energy EfficiencyLearn more about the Principles of Green Chemistry. | beige | Enabling |  |  |  | dust mask type N95 (US), Eyeshields, Gloves | NONH for all modes of transport | WGK 3 | Not applicable | Not applicable
https://www.sigmaaldrich.com/catalog/product/aldrich/763578?lang=en&region=US | Organic Electronics & Photovoltaics | Hole Transport Electron Blocking Materials |  | N,N,N′,N′-Tetraphenylnaphthalene-2,6-diamine | 98% (HPLC) | NDDP | 111961-87-6 |  | MDL number MFCD22666446 | NACRES NA.23 | Molecular Weight 462.58 | EC Number 239-599-0 | PubChem Substance ID 329767064 | Linear Formula [C6H4N(C6H2(CH3)3)C6H4]n | Hole Transport (HT) & Hole Injection Layer (HIL) Materials, Hole Transport Materials, Materials Science, OLED and PLED Materials, Organic and Printed Electronics | 100 | solid | 1S/C81H68N4O8/c1-86-65-29-9-53(10-30-65)82(54-11-31-66(87-2)32-12-54)61-25-45-73-74-46-26-62(83(55-13-33-67(88-3)34-14-55)56-15-35-68(89-4)36-16-56)50-78(74)81(77(73)49-61)79-51-63(84(57-17-37-69(90-5)38-18-57)58-19-39-70(91-6)40-20-58)27-47-75(79)76-48-28-64(52-80(76)81)85(59-21-41-71(92-7)42-22-59)60-23-43-72(93-8)44-24-60/h9-52H,1-8H3 | XDXWNHPWWKGTKO-UHFFFAOYSA-N | 243-248 °C | 1.2 g/mL at 25 °C (lit.) |  |  |  | n20/D 1.6818 | 306 nm in dichloromethane |  |  | insoluble (Methanol and Hexane) |  | Dye content, 60% |  |  | beige |  | Design for Energy EfficiencyLearn more about the Principles of Green Chemistry. | beige | Enabling |  |  |  | dust mask type N95 (US), Eyeshields, Gloves | NONH for all modes of transport | WGK 3 | Not applicable | Not applicable
https://www.sigmaaldrich.com/catalog/product/aldrich/901101?lang=en&region=US | Organic Electronics & Photovoltaics | Hole Transport Electron Blocking Materials |  | TFB |  | Poly[(9,9-dioctylfluorenyl-2,7-diyl)-co-(4,4′-(N-(4-sec-butylphenyl)diphenylamine)] | 220797-16-0 |  | MDL number MFCD22666446 | NACRES NA.23 | Molecular Weight 462.58 | EC Number 239-599-0 | PubChem Substance ID 329767064 | Linear Formula (C51H61N)n | Alternative Energy, Hole Transport (HT) & Hole Injection Layer (HIL) Materials, Hole Transport Materials, Hole Transporting Materials, Materials Science, OLED and PLED Materials, Organic and Printed Electronics, Perovskite MaterialsMore... | 100 | powder | 1S/C53H67N/c1-7-10-12-14-16-18-36-53(37-19-17-15-13-11-8-2)51-38-41(5)22-34-49(51)50-35-27-45(39-52(50)53)44-25-32-48(33-26-44)54(46-28-20-40(4)21-29-46)47-30-23-43(24-31-47)42(6)9-3/h20-35,38-39,42H,7-19,36-37H2,1-6H3 | LMXSDGRJIJNLIY-UHFFFAOYSA-N | 243-248 °C | 1.2 g/mL at 25 °C (lit.) |  |  |  | n20/D 1.6818 | 306 nm in dichloromethane |  |  | insoluble (Methanol and Hexane) |  | Dye content, 60% |  |  | yellow |  | Design for Energy EfficiencyLearn more about the Principles of Green Chemistry. | yellow | Enabling |  |  | Description General description TFB, a hole transporting material and an electron-blocking layer, has high hole mobility, low electron affinity, and high ionic potential. Its electron blocking nature results in effective confinement of injected charge carriers in the perovskite layers. Application TFB can be used in the formation of multilayer quantum dot-based light-emitting diodes (LEDs). It can also be used in the fabrication of highly responsive gas sensors for breath analysis. | dust mask type N95 (US), Eyeshields, Gloves | NONH for all modes of transport | WGK 3 | Not applicable | Not applicable
https://www.sigmaaldrich.com/catalog/product/aldrich/l512036?lang=en&region=US | Organic Electronics & Photovoltaics | Hole Transport Electron Blocking Materials |  | TFB | AldrichCPR | Poly[(9,9-dioctylfluorenyl-2,7-diyl)-co-(4,4′-(N-(4-sec-butylphenyl)diphenylamine)] | 220797-16-0 |  | MDL number MFCD22666446 | NACRES NA.23 | Molecular Weight 462.58 | EC Number 239-599-0 | PubChem Substance ID 329817556 | Linear Formula (C51H61N)n | Hole Transport (HT) & Hole Injection Layer (HIL) Materials, Hole Transport Materials, Materials Science, OLED and PLED Materials, Organic and Printed Electronics | 100 | powder | 1S/C53H67N/c1-7-10-12-14-16-18-36-53(37-19-17-15-13-11-8-2)51-38-41(5)22-34-49(51)50-35-27-45(39-52(50)53)44-25-32-48(33-26-44)54(46-28-20-40(4)21-29-46)47-30-23-43(24-31-47)42(6)9-3/h20-35,38-39,42H,7-19,36-37H2,1-6H3 | LMXSDGRJIJNLIY-UHFFFAOYSA-N | 243-248 °C | 1.2 g/mL at 25 °C (lit.) |  |  |  | n20/D 1.6818 | 306 nm in dichloromethane |  |  | insoluble (Methanol and Hexane) |  | Dye content, 60% |  |  | yellow |  | Design for Energy EfficiencyLearn more about the Principles of Green Chemistry. | yellow | Enabling |  |  |  | dust mask type N95 (US), Eyeshields, Gloves | NONH for all modes of transport | WGK 3 | Not applicable | Not applicable
https://www.sigmaaldrich.com/catalog/product/aldrich/404551?lang=en&region=US | Organic Electronics & Photovoltaics | Hole Transport Electron Blocking Materials |  | Titanyl phthalocyanine | Dye content 95 % | α-Titanyl phthalocyanine, Oxo(phthalocyaninato)titanium, Oxytitanium phthalocyanine | 26201-32-1 |  | MDL number MFCD00145414 | NACRES NA.23 | Molecular Weight 576.39 | EC Number 239-599-0 | PubChem Substance ID 24865254 | Linear Formula (C51H61N)n | Hole Transport (HT) & Hole Injection Layer (HIL) Materials, Hole Transport Materials, Infrared (IR) Dyes, Materials Science, OLED and PLED Materials, Organic and Printed Electronics, Photonic and Optical Materials, Phthalocyanine and Porphyrin Dyes, PhthalocyaninesMore... | 100 | powder | 1S/C32H16N8.O.Ti/c1-2-10-18-17(9-1)25-33-26(18)38-28-21-13-5-6-14-22(21)30(35-28)40-32-24-16-8-7-15-23(24)31(36-32)39-29-20-12-4-3-11-19(20)27(34-29)37-25;;/h1-16H;;/q-2;;+2 | SJHHDDDGXWOYOE-UHFFFAOYSA-N | 395.1 °C (dec.) (lit.) | 1.2 g/mL at 25 °C (lit.) |  |  |  | n20/D 1.6818 | 692 nm |  |  | insoluble (Methanol and Hexane) |  | Dye content, 95% |  |  | yellow |  | Design for Energy EfficiencyLearn more about the Principles of Green Chemistry. | yellow | Enabling |  |  | Description Packaging 1 g in glass bottle Application Sensitizer for electrophotography. | dust mask type N95 (US), Eyeshields, Gloves | NONH for all modes of transport | WGK 3 | Not applicable | Not applicable
https://www.sigmaaldrich.com/catalog/product/aldrich/791849?lang=en&region=US | Organic Electronics & Photovoltaics | Hole Transport Electron Blocking Materials |  | Titanyl phthalocyanine, type I | dye content >99 % | Oxo(29H,31H-phthalocyaninato(2-)titanium, Xerox xpp-TiOPc1 |  |  | MDL number MFCD00145414 | NACRES NA.23 | Molecular Weight 576.39 | EC Number 239-599-0 | PubChem Substance ID 329768298 | Linear Formula (C51H61N)n | Hole Transport (HT) & Hole Injection Layer (HIL) Materials, Hole Transport Materials, Materials Science, OLED and PLED Materials, Organic and Printed Electronics, Photonic and Optical Materials, Phthalocyanine and Porphyrin Dyes, PhthalocyaninesMore... | 100 | powder (blue) | 1S/C32H16N8.O.Ti/c1-2-10-18-17(9-1)25-33-26(18)38-28-21-13-5-6-14-22(21)30(35-28)40-32-24-16-8-7-15-23(24)31(36-32)39-29-20-12-4-3-11-19(20)27(34-29)37-25;;/h1-16H;;/q-2;;+2 | SJHHDDDGXWOYOE-UHFFFAOYSA-N | 395.1 °C (dec.) (lit.) | 1.2 g/mL at 25 °C (lit.) |  |  |  | n20/D 1.6818 | 700 nm |  |  | insoluble (Methanol and Hexane) |  | dye content, >99% |  |  | yellow |  | Design for Energy EfficiencyLearn more about the Principles of Green Chemistry. | yellow | Enabling |  |  | Description Application Sensitizer for electrophotography. Packaging 1 g in glass bottle Legal Information Product of Xerox®. Xerox® is a registered trademark of Xerox Corporation. Xerox is a registered trademark of Xerox Corporation | dust mask type N95 (US), Eyeshields, Gloves | NONH for all modes of transport | WGK 3 | Not applicable | Not applicable
https://www.sigmaaldrich.com/catalog/product/aldrich/688053?lang=en&region=US | Organic Electronics & Photovoltaics | Hole Transport Electron Blocking Materials |  | Tris(4-carbazoyl-9-ylphenyl)amine | 97% | TCTA | 139092-78-7 |  | MDL number MFCD03093250 | NACRES NA.23 | Molecular Weight 740.89 | EC Number 239-599-0 | PubChem Substance ID 329760831 | Linear Formula (C51H61N)n | Hole Transport (HT) & Hole Injection Layer (HIL) Materials, Hole Transport Materials, Host Materials, Materials Science, OLED and PLED Materials, Organic and Printed Electronics, Phosphorescent Host MaterialsMore... | 100 | powder (blue) | 1S/C54H36N4/c1-7-19-49-43(13-1)44-14-2-8-20-50(44)56(49)40-31-25-37(26-32-40)55(38-27-33-41(34-28-38)57-51-21-9-3-15-45(51)46-16-4-10-22-52(46)57)39-29-35-42(36-30-39)58-53-23-11-5-17-47(53)48-18-6-12-24-54(48)58/h1-36H | AWXGSYPUMWKTBR-UHFFFAOYSA-N | 179-183 °C | 1.2 g/mL at 25 °C (lit.) |  |  |  | n20/D 1.6818 | 700 nm |  |  | insoluble (Methanol and Hexane) |  | dye content, >99% |  |  | yellow |  | Design for Energy EfficiencyLearn more about the Principles of Green Chemistry. | yellow | Enabling |  |  | Description Packaging 1, 5 g in glass bottle Application OLED hole transporter material. | dust mask type N95 (US), Eyeshields, Gloves | NONH for all modes of transport | WGK 3 | Not applicable | Not applicable
https://www.sigmaaldrich.com/catalog/product/aldrich/556394?lang=en&region=US | Organic Electronics & Photovoltaics | Hole Transport Electron Blocking Materials |  | Tris[4-(diethylamino)phenyl]amine | 99% |  | 47743-70-4 |  | MDL number MFCD03427174 | NACRES NA.23 | Molecular Weight 458.68 | EC Number 239-599-0 | PubChem Substance ID 24879553 | Linear Formula [(C2H5)2NC6H4]3N | Hole Transport (HT) & Hole Injection Layer (HIL) Materials, Hole Transport Materials, Materials Science, OLED and PLED Materials, Organic and Printed Electronics | 100 | powder (blue) | 1S/C54H36N4/c1-7-19-49-43(13-1)44-14-2-8-20-50(44)56(49)40-31-25-37(26-32-40)55(38-27-33-41(34-28-38)57-51-21-9-3-15-45(51)46-16-4-10-22-52(46)57)39-29-35-42(36-30-39)58-53-23-11-5-17-47(53)48-18-6-12-24-54(48)58/h1-36H | AWXGSYPUMWKTBR-UHFFFAOYSA-N | 179-183 °C | 1.2 g/mL at 25 °C (lit.) |  |  |  | n20/D 1.6818 | 700 nm |  |  | insoluble (Methanol and Hexane) |  | dye content, >99% |  |  | yellow |  | Design for Energy EfficiencyLearn more about the Principles of Green Chemistry. | yellow | Enabling |  |  |  | Eyeshields, Faceshields, Gloves, respirator cartridge type N100 (US), type P1 (EN143) respirator filter, type P3 (EN 143) respirator cartridges | UN 3259PSN1 8 / PGII | WGK 3 | Not applicable | Not applicable
https://www.sigmaaldrich.com/catalog/product/aldrich/663247?lang=en&region=US | Organic Electronics & Photovoltaics | Hole Transport Electron Blocking Materials |  | 1,3,5-Tris(diphenylamino)benzene | 97% | TDAB | 126717-23-5 |  | MDL number MFCD08276845 | NACRES NA.23 | Molecular Weight 579.73 | EC Number 239-599-0 | PubChem Substance ID 24884624 | Linear Formula [(C2H5)2NC6H4]3N | Hole Transport (HT) & Hole Injection Layer (HIL) Materials, Hole Transport Materials, Materials Science, OLED and PLED Materials, Organic and Printed Electronics | 100 | powder (blue) | 1S/C54H36N4/c1-7-19-49-43(13-1)44-14-2-8-20-50(44)56(49)40-31-25-37(26-32-40)55(38-27-33-41(34-28-38)57-51-21-9-3-15-45(51)46-16-4-10-22-52(46)57)39-29-35-42(36-30-39)58-53-23-11-5-17-47(53)48-18-6-12-24-54(48)58/h1-36H | AWXGSYPUMWKTBR-UHFFFAOYSA-N | 179-183 °C | 1.2 g/mL at 25 °C (lit.) |  |  |  | n20/D 1.6818 | 700 nm |  |  | insoluble (Methanol and Hexane) |  | dye content, >99% |  |  | yellow |  | Design for Energy EfficiencyLearn more about the Principles of Green Chemistry. | yellow | Enabling |  |  |  | Eyeshields, Gloves, type N95 (US) | NONH for all modes of transport | WGK 3 | Not applicable | Not applicable
https://www.sigmaaldrich.com/catalog/product/aldrich/661732?lang=en&region=US | Organic Electronics & Photovoltaics | Hole Transport Electron Blocking Materials |  | 1,3,5-Tris(2-(9-ethylcabazyl-3)ethylene)benzene |  | 1,3,5-Tris(2-(9-ethylcabazol-3-yl)ethylene)benzene, TECEB | 848311-04-6 |  | MDL number MFCD08276818 | NACRES NA.23 | Molecular Weight 735.96 | EC Number 239-599-0 | PubChem Substance ID 24884542 | Linear Formula [(C2H5)2NC6H4]3N | Hole Transport (HT) & Hole Injection Layer (HIL) Materials, Hole Transport Materials, Host Materials, Materials Science, OLED and PLED Materials, Organic and Printed Electronics, Phosphorescent Host MaterialsMore... | 100 | powder (blue) | 1S/C54H45N3/c1-4-55-49-16-10-7-13-43(49)46-34-37(25-28-52(46)55)19-22-40-31-41(23-20-38-26-29-53-47(35-38)44-14-8-11-17-50(44)56(53)5-2)33-42(32-40)24-21-39-27-30-54-48(36-39)45-15-9-12-18-51(45)57(54)6-3/h7-36H,4-6H2,1-3H3/b22-19+,23-20+,24-21+ | JWTJCIYHZFCEPU-IKVQWSBMSA-N | 179-183 °C | 1.2 g/mL at 25 °C (lit.) |  |  |  | n20/D 1.6818 | 700 nm |  |  | insoluble (Methanol and Hexane) |  | dye content, >99% |  |  | yellow |  | Design for Energy EfficiencyLearn more about the Principles of Green Chemistry. | yellow | Enabling |  | 2-8°C | Description Packaging 500 mg in glass insert | dust mask type N95 (US), Eyeshields, Gloves | NONH for all modes of transport | WGK 3 | Not applicable | Not applicable
https://www.sigmaaldrich.com/catalog/product/aldrich/663239?lang=en&region=US | Organic Electronics & Photovoltaics | Hole Transport Electron Blocking Materials |  | 1,3,5-Tris[(3-methylphenyl)phenylamino]benzene | 97% |  | 138143-23-4 |  | MDL number MFCD08276844 | NACRES NA.23 | Molecular Weight 621.81 | EC Number 239-599-0 | PubChem Substance ID 24884623 | Linear Formula [(C2H5)2NC6H4]3N | Hole Transport (HT) & Hole Injection Layer (HIL) Materials, Hole Transport Materials, Materials Science, OLED and PLED Materials, Organic and Printed Electronics | 100 | powder (blue) | 1S/C54H45N3/c1-4-55-49-16-10-7-13-43(49)46-34-37(25-28-52(46)55)19-22-40-31-41(23-20-38-26-29-53-47(35-38)44-14-8-11-17-50(44)56(53)5-2)33-42(32-40)24-21-39-27-30-54-48(36-39)45-15-9-12-18-51(45)57(54)6-3/h7-36H,4-6H2,1-3H3/b22-19+,23-20+,24-21+ | JWTJCIYHZFCEPU-IKVQWSBMSA-N | 179-183 °C | 1.2 g/mL at 25 °C (lit.) |  |  |  | n20/D 1.6818 | 700 nm |  |  | insoluble (Methanol and Hexane) |  | dye content, >99% |  |  | yellow |  | Design for Energy EfficiencyLearn more about the Principles of Green Chemistry. | yellow | Enabling |  | 2-8°C |  | dust mask type N95 (US), Eyeshields, Gloves | NONH for all modes of transport | WGK 3 | Not applicable | Not applicable
https://www.sigmaaldrich.com/catalog/product/aldrich/768669?lang=en&region=US | Organic Electronics & Photovoltaics | Hole Transport Electron Blocking Materials |  | 4,4′,4′′-Tris[2-naphthyl(phenyl)amino]triphenylamine | 97% | 2-TNATA, 2TNATA | 185690-41-9 |  | MDL number MFCD01310662 | NACRES NA.23 | Molecular Weight 897.11 | EC Number 239-599-0 | PubChem Substance ID 329767391 | Linear Formula [(C2H5)2NC6H4]3N | Hole Transport (HT) & Hole Injection Layer (HIL) Materials, Hole Transport Materials, Materials Science, OLED and PLED Materials, Organic and Printed Electronics | 100 | powder (blue) | 1S/C54H45N3/c1-4-55-49-16-10-7-13-43(49)46-34-37(25-28-52(46)55)19-22-40-31-41(23-20-38-26-29-53-47(35-38)44-14-8-11-17-50(44)56(53)5-2)33-42(32-40)24-21-39-27-30-54-48(36-39)45-15-9-12-18-51(45)57(54)6-3/h7-36H,4-6H2,1-3H3/b22-19+,23-20+,24-21+ | JWTJCIYHZFCEPU-IKVQWSBMSA-N | 179-183 °C | 1.2 g/mL at 25 °C (lit.) |  |  |  | n20/D 1.6818 | 700 nm |  |  | insoluble (Methanol and Hexane) |  | dye content, >99% |  |  | yellow |  | Design for Energy EfficiencyLearn more about the Principles of Green Chemistry. | yellow | Enabling |  | 2-8°C |  | dust mask type N95 (US), Eyeshields, Gloves | NONH for all modes of transport | WGK 3 | Not applicable | Not applicable
https://www.sigmaaldrich.com/catalog/product/aldrich/776327?lang=en&region=US | Organic Electronics & Photovoltaics | Hole Transport Electron Blocking Materials |  | 4,4′,4′′-Tris[phenyl(m-tolyl)amino]triphenylamine | 98.0% | 4,4′,4′′-Tris[(3-methylphenyl)phenylamino]triphenylamine, N1-(3-methylphenyl)-N4,N4-bis[4-[(3-methylphenyl)phenylamino]phenyl]-N1-phenyl-1,4-benzenediamine, m-MTDATA | 124729-98-2 |  | MDL number MFCD00799401 | NACRES NA.23 | Molecular Weight 789.02 | EC Number 239-599-0 | PubChem Substance ID 329767830 | Linear Formula [(C2H5)2NC6H4]3N | Hole Injection Layer (HIL) Materials, Hole Transport (HT) & Hole Injection Layer (HIL) Materials, Hole Transport Materials, Materials Science, OLED and PLED Materials, Organic and Printed ElectronicsMore... | 100 | powder | 1S/C57H48N4/c1-43-16-13-25-55(40-43)59(46-19-7-4-8-20-46)52-34-28-49(29-35-52)58(50-30-36-53(37-31-50)60(47-21-9-5-10-22-47)56-26-14-17-44(2)41-56)51-32-38-54(39-33-51)61(48-23-11-6-12-24-48)57-27-15-18-45(3)42-57/h4-42H,1-3H3 | DIVZFUBWFAOMCW-UHFFFAOYSA-N | 194-203 °C | 1.2 g/mL at 25 °C (lit.) |  |  |  | n20/D 1.6818 | 700 nm |  |  | insoluble (Methanol and Hexane) |  | dye content, >99% |  |  | yellow |  | Design for Energy EfficiencyLearn more about the Principles of Green Chemistry. | yellow | Enabling |  | 2-8°C | Description Application Hole-transporting layer and Hole Injection layer material for High-Performance OLEDs. Packaging 1, 5 g in poly bottle | dust mask type N95 (US), Eyeshields, Gloves | NONH for all modes of transport | WGK 3 | Not applicable | Not applicable
https://www.sigmaaldrich.com/catalog/product/aldrich/793353?lang=en&region=US | Organic Electronics & Photovoltaics | Hole Transport Electron Blocking Materials |  | Tungsten oxide (WO3-x) nanoparticle ink |  | Avantama P-10, Nanograde P-10, Tungsten oxide nanoparticle dispersion, Tungsten oxide suspension, WO3 dispersion, WO3 ink |  |  | MDL number MFCD00799401 | NACRES NA.23 | Molecular Weight 789.02 | EC Number 239-599-0 | PubChem Substance ID 329767830 | Linear Formula WO3-x | 3D Printing Materials for Research and Development, 74: W, Conductive Inks for 3D Printing, Hole Injection Layer (HIL) Materials, Hole Transport (HT) & Hole Injection Layer (HIL) Materials, Hole Transport Materials, Inks for Buffer Layers, Inks for Printing Applications, Materials Science, Materials for Buffer Layer, Metal and Ceramic Science, Nanomaterials, Nanopowders and Nanoparticle Dispersions, OLED and PLED Materials, Organic Photovoltaic (OPV) Materials, Organic and Printed Electronics, Oxides, Printed Electronics, Tungsten, Tungsten OxideMore... | 100 | (translucent, greenish to blueish nanoparticle dispersion) | 1S/C57H48N4/c1-43-16-13-25-55(40-43)59(46-19-7-4-8-20-46)52-34-28-49(29-35-52)58(50-30-36-53(37-31-50)60(47-21-9-5-10-22-47)56-26-14-17-44(2)41-56)51-32-38-54(39-33-51)61(48-23-11-6-12-24-48)57-27-15-18-45(3)42-57/h4-42H,1-3H3 | DIVZFUBWFAOMCW-UHFFFAOYSA-N | 194-203 °C | 0.7992 g/mL at 25 °C |  | <50 nm (BET) |  | n20/D 1.6818 | 700 nm |  |  | insoluble (Methanol and Hexane) |  | dye content, >99% |  |  | yellow |  | Design for Energy EfficiencyLearn more about the Principles of Green Chemistry. | yellow | Enabling |  | 2-8°C | Description General description This WO3-x nanoparticle ink is for slot-dye, spin-coating and doctor blading for the use as hole transport layer in printed electronics. Tungsten oxide nanoparticle ink is a hole-selective interface layer ink based on a colloidal suspension of tungsten oxide (WO3) nanoparticles in isopropanol. The average size of WO3 particle is optimized around 12-16 nm. Tungsten oxide nanoparticle exhibits high work function, processability and easy layer formation on hydrophilic as well as hydrophobic substrates.This WO3-x nanoparticle ink is universally applicable in normal and inverted architecture solar cells.Annealing temperature <100°C. Application WO3 nanoparticle ink can be applied in OPV cells as hole extraction layer (HEL) materials. Tungsten oxide nanoparticle ink can be mixed with PEDOT:PSS formulations in order to fine tune electronic and morphological dry layer properties (e.g. conductivity, surface roughness or layer porosity). Packaging 5, 25 mL in poly bottle Other Notes Prior to application: Ultrasonicate and (optionally) filter through 0.45 μm PTFE filterWorking conditions: Application and film drying under nitrogen (or low humidity)Post-treatment: Annealing of deposited WO3-x films at 80°C - 120°C Legal Information Product of Avantama Ltd. | dust mask type N95 (US), Eyeshields, Gloves | UN1219 - class 3 - PG 2 - Isopropanol, solution | WGK 1 | closed cup | closed cup
https://www.sigmaaldrich.com/catalog/product/aldrich/791997?lang=en&region=US | Organic Electronics & Photovoltaics | Hole Transport Electron Blocking Materials |  | Vanadyl phthalocyanine | dye content >90 % | Oxo[29H,31H-phthalocyaninato(2-)-κN29,κN30,κN31,κN32]vanadium, Vanadium(IV)phthalocyanine oxide, Xerox xpp-VOPc | 13930-88-6 |  | MDL number MFCD00041966 | NACRES NA.23 | Molecular Weight 579.46 | EC Number 237-700-2 | PubChem Substance ID 329768306 | Linear Formula WO3-x | Hole Transport (HT) & Hole Injection Layer (HIL) Materials, Hole Transport Materials, Materials Science, OLED and PLED Materials, Organic and Printed Electronics, Photonic and Optical Materials, Phthalocyanine and Porphyrin Dyes, PhthalocyaninesMore... | 100 | powder (blue) | 1S/C32H16N8.O.V/c1-2-10-18-17(9-1)25-33-26(18)38-28-21-13-5-6-14-22(21)30(35-28)40-32-24-16-8-7-15-23(24)31(36-32)39-29-20-12-4-3-11-19(20)27(34-29)37-25;;/h1-16H;;/q-2;;+2 | YRZZLAGRKZIJJI-UHFFFAOYSA-N | 194-203 °C | 0.7992 g/mL at 25 °C |  | <50 nm (BET) |  | n20/D 1.6818 | 701 nm |  |  | insoluble (Methanol and Hexane) |  | dye content, >90% |  |  | yellow |  | Design for Energy EfficiencyLearn more about the Principles of Green Chemistry. | yellow | Enabling |  | 2-8°C | Description Packaging 500 mg in glass insert Legal Information Product of Xerox®. Xerox is a registered trademark of Xerox Corporation | dust mask type N95 (US), Eyeshields, Gloves | NONH for all modes of transport | WGK 3 | Not applicable | Not applicable
https://www.sigmaaldrich.com/catalog/product/aldrich/694959?lang=en&region=US | Organic Electronics & Photovoltaics | Small Molecule Light Emitters & Dopants |  | Anthracene | sublimed grade, ≥99% | Anthraxcene, Paranaphthalene | 120-12-7 |  | MDL number MFCD00001240 | NACRES NA.22 | Molecular Weight 178.23 | EC Number 204-371-1 | PubChem Substance ID 329761702 |  | Arenes, Building Blocks, Chemical Synthesis, Light Emitters and Dopants, Materials Science, OLED and PLED Materials, Organic Building Blocks, Organic and Printed Electronics, Sublimed MaterialsMore... | 100 | crystalline | 1S/C14H10/c1-2-6-12-10-14-8-4-3-7-13(14)9-11(12)5-1/h1-10H | MWPLVEDNUUSJAV-UHFFFAOYSA-N | 210-215 °C (lit.) |  | 340 °C (lit.) | [6 empty] | alcohols: soluble | [11 empty] | Description General description TGA/DSC Lot specific traces available upon request Application Anthracene has been shown to be soluble in a variety of binary and ternary mixtures of cyclohexanone, ethyl acetate, and methanol . Packaging 5, 25 g in glass bottle | dust mask type N95 (US), Eyeshields, Gloves | UN 3077 9 / PGIII | WGK 2 | 249.8 °F - closed cup | 121.0 °C - closed cup
https://www.sigmaaldrich.com/catalog/product/aldrich/l512117?lang=en&region=US | Organic Electronics & Photovoltaics | Small Molecule Light Emitters & Dopants |  | BCzVB | AldrichCPR | 1,4-Bis[2-(3-N-ethylcarbazoryl)-vinyl]benzene | 62608-15-5 |  | MDL number MFCD09838950 | NACRES NA.22 | Molecular Weight 516.67 | EC Number 204-371-1 | PubChem Substance ID 329817564 |  | Light Emitters and Dopants, Materials Science, OLED and PLED Materials, Organic and Printed Electronics | 100 | crystalline | 1S/C38H32N2/c1-3-39-35-11-7-5-9-31(35)33-25-29(21-23-37(33)39)19-17-27-13-15-28(16-14-27)18-20-30-22-24-38-34(26-30)32-10-6-8-12-36(32)40(38)4-2/h5-26H,3-4H2,1-2H3/b19-17+,20-18+ | JQXNAJZMEBHUMC-XPWSMXQVSA-N | 210-215 °C (lit.) |  | 340 °C (lit.) | [6 empty] | alcohols: soluble | [11 empty] | Description Application Blue-emitting material for full color displays. It may be used as a blue emitter for a double emitting layer in white organic light emitting diodes (WOLEDs). Other Notes Please note that Sigma-Aldrich provides this product to early discovery researchers as part of a collection of unique chemicals. Sigma-Aldrich does not collect analytical data for this product. Buyer assumes responsibility to confirm product identity and/or purity. All sales are final.NOTWITHSTANDING ANY CONTRARY PROVISION CONTAINED IN SIGMA-ALDRICH′S STANDARD TERMS AND CONDITIONS OF SALE OR AN AGREEMENT BETWEEN SIGMA-ALDRICH AND BUYER, SIGMA-ALDRICH SELLS THIS PRODUCT "AS-IS" AND MAKES NO REPRESENTATION OR WARRANTY WHATSOEVER WITH RESPECT TO THIS PRODUCT, INCLUDING ANY (A) WARRANTY OF MERCHANTABILITY; (B) WARRANTY OF FITNESS FOR A PARTICULAR PURPOSE; OR (C) WARRANTY AGAINST INFRINGEMENT OF INTELLECTUAL PROPERTY RIGHTS OF A THIRD PARTY; WHETHER ARISING BY LAW, COURSE OF DEALING, COURSE OF PERFORMANCE, USAGE OF TRADE OR OTHERWISE. | dust mask type N95 (US), Eyeshields, Gloves | NONH for all modes of transport | WGK 3 | Not applicable | Not applicable
https://www.sigmaaldrich.com/catalog/product/aldrich/l512133?lang=en&region=US | Organic Electronics & Photovoltaics | Small Molecule Light Emitters & Dopants |  | BDAVBi | AldrichCPR | 4,4′-Bis[4-(diphenylamino)styryl]biphenyl | 523977-57-3 |  | MDL number MFCD12022468 | NACRES NA.22 | Molecular Weight 692.89 | EC Number 204-371-1 | PubChem Substance ID 329817566 |  | Light Emitters and Dopants, Materials Science, OLED and PLED Materials, Organic and Printed Electronics | 100 | crystalline | 1S/C52H40N2/c1-5-13-47(14-6-1)53(48-15-7-2-8-16-48)51-37-29-43(30-38-51)23-21-41-25-33-45(34-26-41)46-35-27-42(28-36-46)22-24-44-31-39-52(40-32-44)54(49-17-9-3-10-18-49)50-19-11-4-12-20-50/h1-40H/b23-21+,24-22+ | YPJRZWDWVBNDIW-MBALSZOMSA-N | 210-215 °C (lit.) |  | 340 °C (lit.) | [6 empty] | alcohols: soluble | [11 empty] | Description Application BDAVBi may be used to fabricate multilayered polymeric Bragg structures, particularly one dimensional photonic crystals.1 Other Notes Please note that Sigma-Aldrich provides this product to early discovery researchers as part of a collection of unique chemicals. Sigma-Aldrich does not collect analytical data for this product. Buyer assumes responsibility to confirm product identity and/or purity. All sales are final.NOTWITHSTANDING ANY CONTRARY PROVISION CONTAINED IN SIGMA-ALDRICH′S STANDARD TERMS AND CONDITIONS OF SALE OR AN AGREEMENT BETWEEN SIGMA-ALDRICH AND BUYER, SIGMA-ALDRICH SELLS THIS PRODUCT "AS-IS" AND MAKES NO REPRESENTATION OR WARRANTY WHATSOEVER WITH RESPECT TO THIS PRODUCT, INCLUDING ANY (A) WARRANTY OF MERCHANTABILITY; (B) WARRANTY OF FITNESS FOR A PARTICULAR PURPOSE; OR (C) WARRANTY AGAINST INFRINGEMENT OF INTELLECTUAL PROPERTY RIGHTS OF A THIRD PARTY; WHETHER ARISING BY LAW, COURSE OF DEALING, COURSE OF PERFORMANCE, USAGE OF TRADE OR OTHERWISE. | dust mask type N95 (US), Eyeshields, Gloves | NONH for all modes of transport | WGK 3 | Not applicable | Not applicable
https://www.sigmaaldrich.com/catalog/product/aldrich/698415?lang=en&region=US | Organic Electronics & Photovoltaics | Small Molecule Light Emitters & Dopants |  | Benz[b]anthracene | sublimed grade, 99.99% trace metals basis | 2,3-Benzanthracene, Naphthacene, Tetracene | 92-24-0 |  | MDL number MFCD00003702 | NACRES NA.22 | Molecular Weight 228.29 | EC Number 202-138-9 | PubChem Substance ID 329761252 |  | Arenes, Building Blocks, Chemical Synthesis, Donor Materials, Light Emitters and Dopants, Materials Science, OLED and PLED Materials, Organic Building Blocks, Organic Field Effect Transistor (OFET) Materials, Organic Photovoltaic (OPV) Materials, Organic and Printed Electronics, Small Molecules, Sublimed Materials, p-Type Organic Semiconductors, p-Type Small MoleculesMore... | 100 | crystalline | 1S/C18H12/c1-2-6-14-10-18-12-16-8-4-3-7-15(16)11-17(18)9-13(14)5-1/h1-12H | IFLREYGFSNHWGE-UHFFFAOYSA-N | >300 °C (lit.) |  | 340 °C (lit.) |  |  |  | 277 nm |  |  | alcohols: soluble | [11 empty] | Description General description Benz[b]anthracene is a fused polycyclic aromatic compound with an electron field-effect mobility of about 10 cm2 /Vs Benz[b]anthracene is an ethylnylated acene that is a conducting polymer, which can be used as a donor material. It has a high photoluminescence and quantum yield that makes it a promising candidate in the development of single crystal electronic material. Application Benz[b]anthracene can be used in a wide range of organic electronics based devices, which include organic light emitting diodes (OLEDs), solar cells, organic photovoltaics (OPVs), thin film transistors (TFTs), and other single crystal based organic semiconductors. p-Type organic conductor and OLED dopant. Sublimed grade for organic electronic device applications. Suitable for organic semiconductor lasers. Packaging 1 g in glass bottle | Eyeshields, Gloves, type N95 (US) | NONH for all modes of transport | WGK 3 | Not applicable | Not applicable
https://www.sigmaaldrich.com/catalog/product/aldrich/b2403?lang=en&region=US | Organic Electronics & Photovoltaics | Small Molecule Light Emitters & Dopants |  | Benz[b]anthracene | 98% | 2,3-Benzanthracene, Naphthacene, Tetracene | 92-24-0 |  | MDL number MFCD00003702 | NACRES NA.23 | Molecular Weight 228.29 | EC Number 202-138-9 | PubChem Substance ID 24891648 |  | Arenes, Building Blocks, Chemical Synthesis, Donor Materials, Light Emitters and Dopants, Materials Science, OLED and PLED Materials, Organic Building Blocks, Organic Field Effect Transistor (OFET) Materials, Organic Photovoltaic (OPV) Materials, Organic and Printed Electronics, Small Molecules, p-Type Organic Semiconductors, p-Type Small MoleculesMore... | 100 | crystalline | 1S/C18H12/c1-2-6-14-10-18-12-16-8-4-3-7-15(16)11-17(18)9-13(14)5-1/h1-12H | IFLREYGFSNHWGE-UHFFFAOYSA-N | >300 °C (lit.) |  | 340 °C (lit.) |  |  |  | 277 nm |  |  | alcohols: soluble | [11 empty] | Description Packaging 1 g in glass bottle 100, 500 mg in glass insert | Eyeshields, Gloves, type N95 (US) | NONH for all modes of transport | WGK 3 | Not applicable | Not applicable
https://www.sigmaaldrich.com/catalog/product/aldrich/b10102?lang=en&region=US | Organic Electronics & Photovoltaics | Small Molecule Light Emitters & Dopants |  | Benzo[e]pyrene | 98% | 1,2-Benzpyrene, 4,5-Benzpyrene | 192-97-2 |  | MDL number MFCD00003605 | NACRES NA.23 | Molecular Weight 252.31 | EC Number 205-892-7 | PubChem Substance ID 24891539 |  | Arenes, Building Blocks, Chemical Synthesis, Light Emitters and Dopants, Materials Science, OLED and PLED Materials, Organic Building Blocks, Organic and Printed ElectronicsMore... | 100 | crystalline | 1S/C20H12/c1-2-8-16-15(7-1)17-9-3-5-13-11-12-14-6-4-10-18(16)20(14)19(13)17/h1-12H | TXVHTIQJNYSSKO-UHFFFAOYSA-N | 177-180 °C (lit.) |  | 340 °C (lit.) |  |  |  | 277 nm |  |  | alcohols: soluble | [11 empty] | Description General description This polycyclic aromatic hydrocarbon is soluble in acetone. It is a non-carcinogenic benzopyrene isomer. Studies report its lack of immunosuppressive activity following in vivo and in vitro exposure.In nature, it is metabolized by strains of C. elegans to 3-benzo[e]Pyrene sulphate, 1-hydroxy-3-benzi[e]pyrenyl sulfate and bezo[e]Pyrene 3-O-ß-glucopyranoside. Application Used for studies of immune suppressive activity of bezo[e]Pyrene on antibody response to DNP-Ficoll and sheep erythrocytes and "dispersive liquid -liquid micro extraction” technique by extracting organic compounds from water samples. Packaging 25, 100 mg in glass insert | Eyeshields, Gloves, respirator cartridge type N100 (US), type P1 (EN143) respirator filter, type P3 (EN 143) respirator cartridges | UN 3077 9 / PGIII | WGK 3 | Not applicable | Not applicable
https://www.sigmaaldrich.com/catalog/product/aldrich/900959?lang=en&region=US | Organic Electronics & Photovoltaics | Small Molecule Light Emitters & Dopants |  | Bepp2 | sublimed | Bis(2-(2-hydroxyphenyl)pyridinato)beryllium, Bis(2-(2-hydroxyphenyl)pyridine)beryllum, Bis[2-(2-pyridinyl)phenolato]beryllium | 220694-90-6 |  | MDL number MFCD00003605 | NACRES NA.23 | Molecular Weight 349.39 | EC Number 205-892-7 | PubChem Substance ID 24891539 |  | Light Emitters and Dopants, Materials Science, OLED and PLED Materials, Organic and Printed Electronics | 100 | solid | 1S/C20H12/c1-2-8-16-15(7-1)17-9-3-5-13-11-12-14-6-4-10-18(16)20(14)19(13)17/h1-12H | TXVHTIQJNYSSKO-UHFFFAOYSA-N | 177-180 °C (lit.) |  | 340 °C (lit.) |  |  |  | 277 nm |  |  | alcohols: soluble | [11 empty] | Description General description Blue OLED dopant material. | Eyeshields, Gloves, respirator cartridge type N100 (US), type P1 (EN143) respirator filter, type P3 (EN 143) respirator cartridges | NONH for all modes of transport | WGK 3 | Not applicable | Not applicable
https://www.sigmaaldrich.com/catalog/product/aldrich/797340?lang=en&region=US | Organic Electronics & Photovoltaics | Small Molecule Light Emitters & Dopants |  | 1,2-Bis[4-(azidomethyl)phenyl]-1,2-diphenylethene |  | TPE-MN3 | 1054451-33-0 |  | MDL number MFCD00003605 | NACRES NA.23 | Molecular Weight 442.51 | EC Number 205-892-7 | PubChem Substance ID 329768587 |  | Bioelectronics, Biosensing and Bioimaging, Chemiluminescent Dyes, Light Emitters and Dopants, Materials Science, Materials for Bioimaging, OLED and PLED Materials, Organic and Printed Electronics, Photonic and Optical Dyes, Photonic and Optical MaterialsMore... | 100 | solid | 1S/C28H22N6/c29-33-31-19-21-11-15-25(16-12-21)27(23-7-3-1-4-8-23)28(24-9-5-2-6-10-24)26-17-13-22(14-18-26)20-32-34-30/h1-18H,19-20H2/b28-27+ | IXQXFSMBYFNNPN-BYYHNAKLSA-N | 177-180 °C (lit.) |  | 340 °C (lit.) |  |  |  | 277 nm |  |  | alcohols: soluble | [11 empty] | Description Application TPE-MN3 is an aggregation-induced emission (AIE) dye for "Click" reactions. Packaging 25 mg in glass insert | Eyeshields, Gloves, respirator cartridge type N100 (US), type P1 (EN143) respirator filter, type P3 (EN 143) respirator cartridges | NONH for all modes of transport | WGK 3 | Not applicable | Not applicable
https://www.sigmaaldrich.com/catalog/product/aldrich/768553?lang=en&region=US | Organic Electronics & Photovoltaics | Small Molecule Light Emitters & Dopants |  | Bis[2-(2-benzothiazolyl-N3)phenolato-O]zinc | 99% | Zn(BTZ)2 | 58280-31-2 |  | MDL number MFCD03844766 | NACRES NA.23 | Molecular Weight 517.94 | EC Number 205-892-7 | PubChem Substance ID 329767388 |  | Light Emitters and Dopants, Materials Science, OLED and PLED Materials, Organic and Printed Electronics | 100 | powder | 1S/2C13H9NOS.Zn/c2*15-11-7-3-1-5-9(11)13-14-10-6-2-4-8-12(10)16-13;/h2*1-8,15H;/q;;+2/p-2 | CJGUQZGGEUNPFQ-UHFFFAOYSA-L | 305-310 °C |  | 340 °C (lit.) |  |  |  | 334+/-5 nm at 0.01 g/L in dichloromethane |  |  | alcohols: soluble | [11 empty] | Description Application • Green Light Emitters and Dopants• Metal Complex Dopants and Dyes• OLED and PLED Materials• Organic and Printed Electronics• Photoluminescent Materials• Photonic and Optical Materials Packaging 1, 5 g in glass bottle | Eyeshields, Gloves, respirator cartridge type N100 (US), type P1 (EN143) respirator filter, type P3 (EN 143) respirator cartridges | UN 2811 6.1 / PGIII | WGK 3 | Not applicable | Not applicable
https://www.sigmaaldrich.com/catalog/product/aldrich/797332?lang=en&region=US | Organic Electronics & Photovoltaics | Small Molecule Light Emitters & Dopants |  | 1,2-Bis[4-(bromomethyl)phenyl]-1,2-diphenylethene |  | 1,1′-(1,2-Diphenyl-1,2-ethenediyl)bis[4-(bromomethyl)benzene], TPE-MB | 1053241-67-0 |  | MDL number MFCD03844766 | NACRES NA.23 | Molecular Weight 518.28 | EC Number 205-892-7 | PubChem Substance ID 329768586 |  | Bioelectronics, Biosensing and Bioimaging, Chemiluminescent Dyes, Light Emitters and Dopants, Materials Science, Materials for Bioimaging, OLED and PLED Materials, Organic and Printed Electronics, Photonic and Optical Dyes, Photonic and Optical MaterialsMore... | 100 | solid | 1S/C28H22Br2/c29-19-21-11-15-25(16-12-21)27(23-7-3-1-4-8-23)28(24-9-5-2-6-10-24)26-17-13-22(20-30)14-18-26/h1-18H,19-20H2/b28-27+ | GHZTXESUSOBGAM-BYYHNAKLSA-N | 305-310 °C |  | 340 °C (lit.) |  |  |  | 334+/-5 nm at 0.01 g/L in dichloromethane |  |  | alcohols: soluble | [11 empty] | Description Application TPE-MB is an intermediate of aggregation-induced emission (AIE) material used in the synthesis of blue mitochondrial dyes for bio-imaging. TPE-MB may be used in the preparation of aggregation induced emission (AIE) probes for the fluorescence detection of mercury(II) and glutathione. Packaging 25 mg in glass insert | Eyeshields, Gloves, respirator cartridge type N100 (US), type P1 (EN143) respirator filter, type P3 (EN 143) respirator cartridges | NONH for all modes of transport | WGK 3 | Not applicable | Not applicable
https://www.sigmaaldrich.com/catalog/product/aldrich/751464?lang=en&region=US | Organic Electronics & Photovoltaics | Small Molecule Light Emitters & Dopants |  | Bis[2-(4,6-difluorophenyl)pyridinato-C2,N](picolinato)iridium(III) | 97% | F2Irpic, FIrpic | 376367-93-0 |  | MDL number MFCD09038721 | NACRES NA.23 | Molecular Weight 694.66 | EC Number 205-892-7 | PubChem Substance ID 329766219 |  | Light Emitters and Dopants, Materials Science, OLED and PLED Materials, Organic and Printed Electronics | 100 | solid | 1S/2C11H6F2N.C6H5NO2.Ir/c2*12-8-4-5-9(10(13)7-8)11-3-1-2-6-14-11;8-6(9)5-3-1-2-4-7-5;/h2*1-4,6-7H;1-4H,(H,8,9);/q;;;+1/p-1 | CTOBHCLNNFAQNN-UHFFFAOYSA-M | 330-335 °C |  | 340 °C (lit.) |  |  |  | 334+/-5 nm at 0.01 g/L in dichloromethane |  |  | alcohols: soluble | [11 empty] | Description Packaging 250 mg in glass insert Application FIrpic is a light blue heteroleptic triplet emitter.This material is typically doped into host matrices such as tetra-aryl silanes and short conjugation length carbazole derivatives in OLEDs; showing a good quantum efficiency. | Eyeshields, Gloves, respirator cartridge type N100 (US), type P1 (EN143) respirator filter, type P3 (EN 143) respirator cartridges | NONH for all modes of transport | WGK 3 | Not applicable | Not applicable
https://www.sigmaaldrich.com/catalog/product/aldrich/771457?lang=en&region=US | Organic Electronics & Photovoltaics | Small Molecule Light Emitters & Dopants |  | Bis[2-(1-isoquinolinyl-N)phenyl-C](2,4-pentanedionato-O2,O4)iridium(III) | 98% | (piq)2Ir(acac), Bis(1-phenylisoquinoline)(acetylacetonate)iridium(III), Ir(piq)2(acac) | 435294-03-4 |  | MDL number MFCD09038721 | NACRES NA.23 | Molecular Weight 699.82 | EC Number 205-892-7 | PubChem Substance ID 329767497 |  | Light Emitters and Dopants, Materials Science, OLED and PLED Materials, Organic and Printed Electronics | 100 | powder or crystals | 1S/2C15H10N.C5H7O2.Ir/c2*1-2-7-13(8-3-1)15-14-9-5-4-6-12(14)10-11-16-15;1-4(6)3-5(2)7;/h2*1-7,9-11H;3H,1-2H3;/q;;-1;+1 | BEACXWMIUQYULI-UHFFFAOYSA-N | 366-370 °C |  | 340 °C (lit.) |  |  |  | 341 nm in dichloromethane |  |  | alcohols: soluble | [11 empty] | Description Application High efficiency Red Dopant Material for OLED devices. 17 Cd/A current efficiency; 10 lm/W power efficiency; and 8.8% external quantum efficiency can be achieved for devices using this material. Packaging 250 mg in glass insert | Eyeshields, Gloves, respirator cartridge type N100 (US), type P1 (EN143) respirator filter, type P3 (EN 143) respirator cartridges | NONH for all modes of transport | WGK 3 | Not applicable | Not applicable
https://www.sigmaaldrich.com/catalog/product/aldrich/771597?lang=en&region=US | Organic Electronics & Photovoltaics | Small Molecule Light Emitters & Dopants |  | Bis[5-methyl-2-(2-pyridinyl-N)phenyl-C](2,4-pentanedionato-O2,O4)iridium(III) | 98% | (TPY)2Ir(acac, Bis[5-methyl-2-(2-pyridinyl-N)phenyl-C](acetylacetonato)iridium(III), TPY2Iracac | 337526-86-0 |  | MDL number MFCD09038721 | NACRES NA.23 | Molecular Weight 627.75 | EC Number 205-892-7 | PubChem Substance ID 329767506 |  | Light Emitters and Dopants, Materials Science, OLED and PLED Materials, Organic and Printed Electronics | 100 | powder or crystals | 1S/2C12H10N.C5H7O2.Ir/c2*1-10-5-7-11(8-6-10)12-4-2-3-9-13-12;1-4(6)3-5(2)7;/h2*2-7,9H,1H3;3H,1-2H3;/q;;-1;+1 | PSIVKYUEXDRAPH-UHFFFAOYSA-N | 327-330 °C |  | 340 °C (lit.) |  |  |  | 265 nm in dichloromethane |  |  | alcohols: soluble | [11 empty] | Description Application TPY2Iracac used in green phosphorescent OLED/PLED devices as dopant/emitter achieved a high external quantum efficiency of 5.4% at the brightness of 900 cd/m2, and turn-on voltage of 5.6 Volts. Packaging 500 mg in glass insert | Eyeshields, Gloves, respirator cartridge type N100 (US), type P1 (EN143) respirator filter, type P3 (EN 143) respirator cartridges | NONH for all modes of transport | WGK 3 | Not applicable | Not applicable
https://www.sigmaaldrich.com/catalog/product/aldrich/771589?lang=en&region=US | Organic Electronics & Photovoltaics | Small Molecule Light Emitters & Dopants |  | Bis[2-(2-pyridinyl-N)phenyl-C](2,4-pentanedionato-O2,O4)iridium(III) | ≥99.0% (HPLC) | (ppy)2Ir(acac), Bis[2-(2-pyridinyl-N)phenyl-C](acetylacetonato)iridium(III), Ir(ppy)2(acac) | 337526-85-9 |  | MDL number MFCD09038721 | NACRES NA.23 | Molecular Weight 599.70 | EC Number 205-892-7 | PubChem Substance ID 329767505 |  | Light Emitters and Dopants, Materials Science, OLED and PLED Materials, Organic and Printed Electronics | 100 | powder | 1S/2C11H8N.C5H7O2.Ir/c2*1-2-6-10(7-3-1)11-8-4-5-9-12-11;1-4(6)3-5(2)7;/h2*1-6,8-9H;3H,1-2H3;/q;;-1;+1 | MCAGFPRRYUPGMD-UHFFFAOYSA-N | 349-356 °C |  | 340 °C (lit.) |  |  |  | 261 nm in dichloromethane |  |  | alcohols: soluble | [11 empty] | Description Application (ppy)2Ir(acac) used in green phosphorescent OLED devices as dopant/emitter achieved high brightness of 130800 cd m_2 at a current density of 1550 mA cm_2 (13 V), and high quantum efficiency (15~16%). Packaging 250 mg in glass insert | Eyeshields, Gloves, respirator cartridge type N100 (US), type P1 (EN143) respirator filter, type P3 (EN 143) respirator cartridges | NONH for all modes of transport | WGK 3 | Not applicable | Not applicable
https://www.sigmaaldrich.com/catalog/product/aldrich/731439?lang=en&region=US | Organic Electronics & Photovoltaics | Small Molecule Light Emitters & Dopants |  | 9,10-Bis[(triisopropylsilyl)ethynyl]anthracene | >99% | 9,10-Bis{2-[tris(1-methylethyl)silyl]ethynyl}anthracene, TIPS-anthracene | 862667-06-9 |  | MDL number MFCD15530143 | NACRES NA.23 | Molecular Weight 538.95 | EC Number 205-892-7 | PubChem Substance ID 329764654 |  | Light Emitters and Dopants, Materials Science, OLED and PLED Materials, Organic and Printed Electronics | 100 | solid | 1S/C36H50Si2/c1-25(2)37(26(3)4,27(5)6)23-21-35-31-17-13-15-19-33(31)36(34-20-16-14-18-32(34)35)22-24-38(28(7)8,29(9)10)30(11)12/h13-20,25-30H,1-12H3 | FEAZNDXDTUMTIL-UHFFFAOYSA-N | 211-214 °C |  | 340 °C (lit.) |  |  |  | 1.8732 at 274 nm |  |  | alcohols: soluble | [11 empty] | Description General description 9,10-Bis[(triisopropylsilyl)ethynyl]anthracene is a novel organic photocatalyst. Application The photocatalyst may be useful in the affording free radicals during polymerization via irradiated photoredox catalysis. Packaging 1 g in glass bottle 250 mg in glass insert | Eyeshields, Gloves, respirator cartridge type N100 (US), type P1 (EN143) respirator filter, type P3 (EN 143) respirator cartridges | NONH for all modes of transport | WGK 3 | Not applicable | Not applicable
https://www.sigmaaldrich.com/catalog/product/aldrich/797308?lang=en&region=US | Organic Electronics & Photovoltaics | Small Molecule Light Emitters & Dopants |  | 4,4′-Bis(1,2,2-triphenylvinyl)-1,1′-biphenyl |  | 4,4′-Bis(1,2,2-triphenylethenyl)biphenyl, 4,4′-Bis(triphenylethenyl)-1,1′-biphenyl, BTPE | 158605-06-2 |  | MDL number MFCD15530143 | NACRES NA.23 | Molecular Weight 662.86 | EC Number 205-892-7 | PubChem Substance ID 329768583 |  | Bioelectronics, Biosensing and Bioimaging, Chemiluminescent Dyes, Light Emitters and Dopants, Materials Science, Materials for Bioimaging, OLED and PLED Materials, Organic and Printed Electronics, Photonic and Optical Dyes, Photonic and Optical MaterialsMore... | 100 | powder | 1S/C52H38/c1-7-19-41(20-8-1)49(42-21-9-2-10-22-42)51(45-27-15-5-16-28-45)47-35-31-39(32-36-47)40-33-37-48(38-34-40)52(46-29-17-6-18-30-46)50(43-23-11-3-12-24-43)44-25-13-4-14-26-44/h1-38H | AYYZYPOAOFTMPC-UHFFFAOYSA-N | 211-214 °C |  | 340 °C (lit.) |  |  |  | 1.8732 at 274 nm |  |  | alcohols: soluble | [11 empty] | Description General description 4,4′-Bis(1,2,2-triphenylvinyl)-1,1′-biphenyl ( BTPE) is a luminogen. It is used to design BTPE-based electroluminescence devices. Recently, it was used as a bluish-green emitter and host for organic lightemitting diodes (OLEDs). Application 4,4′-Bis(1,2,2-triphenylvinyl)biphenyl (BTPE) nanowires can be formed by annealing the crystalline microfibers. Packaging 500 mg in poly bottle | Eyeshields, Gloves, respirator cartridge type N100 (US), type P1 (EN143) respirator filter, type P3 (EN 143) respirator cartridges | NONH for all modes of transport | WGK 3 | Not applicable | Not applicable
https://www.sigmaaldrich.com/catalog/product/aldrich/900647?lang=en&region=US | Organic Electronics & Photovoltaics | Small Molecule Light Emitters & Dopants |  | 1-Bromo-4-(1,2,2-triphenylethenyl)benzene | 98% |  | 34699-28-0 |  | MDL number MFCD20257904 | NACRES NA.23 | Molecular Weight 411.33 | EC Number 205-892-7 | PubChem Substance ID 329768583 |  | Bioelectronics, Biosensing and Bioimaging, Chemiluminescent Dyes, Light Emitters and Dopants, Materials Science, Materials for Bioimaging, OLED and PLED Materials, Organic and Printed Electronics, Photonic and Optical Dyes, Photonic and Optical MaterialsMore... | 100 | powder | 1S/C52H38/c1-7-19-41(20-8-1)49(42-21-9-2-10-22-42)51(45-27-15-5-16-28-45)47-35-31-39(32-36-47)40-33-37-48(38-34-40)52(46-29-17-6-18-30-46)50(43-23-11-3-12-24-43)44-25-13-4-14-26-44/h1-38H | AYYZYPOAOFTMPC-UHFFFAOYSA-N | 211-214 °C |  | 340 °C (lit.) |  |  |  | 1.8732 at 274 nm |  |  | alcohols: soluble | [11 empty] | Description Packaging 2 g in poly bottle | Eyeshields, Gloves, respirator cartridge type N100 (US), type P1 (EN143) respirator filter, type P3 (EN 143) respirator cartridges | NONH for all modes of transport | WGK 3 | Not applicable | Not applicable
https://www.sigmaaldrich.com/catalog/product/aldrich/900938?lang=en&region=US | Organic Electronics & Photovoltaics | Small Molecule Light Emitters & Dopants |  | m-CBP | sublimed | 3,3′-Di(9H-carbazol-9-yl)-1,1′-biphenyl | 342638-54-4 |  | MDL number MFCD28138084 | NACRES NA.23 | Molecular Weight 484.59 | EC Number 205-892-7 | PubChem Substance ID 329768583 |  | Host Materials, Light Emitters and Dopants, Materials Science, OLED and PLED Materials, Organic and Printed Electronics, Phosphorescent Host Materials, Thermally Activated Delayed Fluorescent (TADF) Dopants & EmittersMore... | 100 | powder | 1S/C52H38/c1-7-19-41(20-8-1)49(42-21-9-2-10-22-42)51(45-27-15-5-16-28-45)47-35-31-39(32-36-47)40-33-37-48(38-34-40)52(46-29-17-6-18-30-46)50(43-23-11-3-12-24-43)44-25-13-4-14-26-44/h1-38H | AYYZYPOAOFTMPC-UHFFFAOYSA-N | 211-214 °C |  | 340 °C (lit.) |  |  |  | 1.8732 at 274 nm |  |  | alcohols: soluble | [11 empty] | Description General description Phosphorescent host material and TADF emitter in OLEDs. | Eyeshields, Gloves, respirator cartridge type N100 (US), type P1 (EN143) respirator filter, type P3 (EN 143) respirator cartridges | NONH for all modes of transport | WGK 3 | Not applicable | Not applicable
https://www.sigmaaldrich.com/catalog/product/aldrich/546283?lang=en&region=US | Organic Electronics & Photovoltaics | Small Molecule Light Emitters & Dopants |  | Coumarin 6 | ≥99% | 3-(2-Benzothiazolyl)-N,N-diethylumbelliferylamine, 3-(2-Benzothiazolyl)-7-(diethylamino)coumarin | 38215-36-0 |  | MDL number MFCD00041869 | NACRES NA.23 | Molecular Weight 350.43 | EC Number 253-830-2 | PubChem Substance ID 329758042 |  | Dye Sensitized Solar Cell (DSSC) Materials, Dyes, Light Emitters and Dopants, Materials Science, OLED and PLED Materials, Organic Photovoltaic (OPV) Materials, Organic and Printed ElectronicsMore... | 100 | powder | 1S/C20H18N2O2S/c1-3-22(4-2)14-10-9-13-11-15(20(23)24-17(13)12-14)19-21-16-7-5-6-8-18(16)25-19/h5-12H,3-4H2,1-2H3 | VBVAVBCYMYWNOU-UHFFFAOYSA-N | 208-210 °C (lit.) |  | 340 °C (lit.) |  |  |  | 443 nm |  |  | alcohols: soluble | [11 empty] | Description General description Coumarin 6 as fluorescence lifetime standards in fluorescence spectroscopy was reported to be the most stable for performing lifetime experiments. Application It may be used to calibrate fluorescence lifetime imaging microscopy system. Material used as Green Dopant Laser dye Packaging 100 mg in glass insert | Eyeshields, Gloves, type N95 (US) | NONH for all modes of transport | WGK 3 | Not applicable | Not applicable
https://www.sigmaaldrich.com/catalog/product/aldrich/804908?lang=en&region=US | Organic Electronics & Photovoltaics | Small Molecule Light Emitters & Dopants |  | DCJTB |  | 4-(Dicyanomethylene)-2-tert-butyl-6-(1,1,7,7-tetramethyljulolidin-4-yl-vinyl)-4H-pyran, 4-(dicyanomethylene)-2-tert-butyl-6-(1,1,7,7-tetramethyljulolidin-4-yl-vinyl)-4H-pyran | 200052-70-6 |  | MDL number MFCD11044893 | NACRES NA.23 | Molecular Weight 453.62 | EC Number 253-830-2 | PubChem Substance ID 329768908 |  | Light Emitters and Dopants, Materials Science, OLED and PLED Materials, Organic and Printed Electronics | 100 | powder | 1S/C30H35N3O/c1-28(2,3)26-17-21(22(18-31)19-32)16-23(34-26)9-8-20-14-24-27-25(15-20)30(6,7)11-13-33(27)12-10-29(24,4)5/h8-9,14-17H,10-13H2,1-7H3/b9-8+ | HXWWMGJBPGRWRS-CMDGGOBGSA-N | 298-303 °C (exp.) |  | 340 °C (lit.) |  |  |  | 443 nm |  |  | alcohols: soluble | [11 empty] | Description General description DCJTB belongs to a class of laser dyes useful for solar-concentrator applications. Pure DCJTB can be prepared from unsymmetrical 4-(dicyanomethylene)-2-(t-butyl)-6-methyl-4H-pyran directly. These red dopants have high photoluminescent (PL) quantum yields. Its photoluminescent properties have been reported in a study. Application Red dopant for white organic light emitting diodes (OLEDs). 1 DCJTB may be used as an emitting layer to enhance the performance of OLEDs. Packaging 250 mg in glass bottle | Eyeshields, Gloves, type N95 (US) | NONH for all modes of transport | WGK 3 | Not applicable | Not applicable
https://www.sigmaaldrich.com/catalog/product/aldrich/768561?lang=en&region=US | Organic Electronics & Photovoltaics | Small Molecule Light Emitters & Dopants |  | Di-μ-chlorotetrakis[2-(1-isoquinolinyl-N)phenyl-C]diiridium(III) | 95% (HPLC) | Iridium phenylquinoline dichloro-bridged dimer, [(pq)2IrCl]2 | 435294-69-2 |  | MDL number MFCD11044893 | NACRES NA.23 | Molecular Weight 1272.33 | EC Number 253-830-2 | PubChem Substance ID 329767389 |  | Ligands and Metal Complex Precursors, Light Emitters and Dopants, Materials Science, OLED and PLED Materials, Organic and Printed Electronics, Synthetic Tools and ReagentsMore... | 100 | powder | 1S/4C15H11N.2ClH.2Ir/c4*1-2-7-13(8-3-1)15-14-9-5-4-6-12(14)10-11-16-15;;;;/h4*1-11H;2*1H;;/q;;;;;;2*+1/p-2 | ZUKCRERFHSESIM-UHFFFAOYSA-L | 440-455 °C |  | 340 °C (lit.) |  |  |  | 443 nm |  |  | alcohols: soluble | [11 empty] | Description General description Cyclometalated Ir complexes are good phosphorescent emitters. The strong spin-orbit coupling in the ir complex leads to phosphorescent lifetimes in the 1-10 μs range,high phosphorescent efficiencies at room temperature, and good color tunability of the emission energy.The applications of such Ir complexes are based on the fact that neutral Ir based complexes consist of distinct carrier transporting/blocking and emitting layers. Single active layer in cationic Ir complexes is responsible for both carrier transport and light emission. Studies on anionic Ir are mainly focused on their photophysics. Application Some applications include the use of neutral Ir-based complexes in OLED structures and cationic Ir complexes in light-emitting electrochemical cells (LEC). Packaging 1 g in glass bottle | Eyeshields, Gloves, type N95 (US) | NONH for all modes of transport | WGK 3 | Not applicable | Not applicable
https://www.sigmaaldrich.com/catalog/product/aldrich/343714?lang=en&region=US | Organic Electronics & Photovoltaics | Small Molecule Light Emitters & Dopants |  | Dichlorotris(1,10-phenanthroline)ruthenium(II) hydrate | 98% | Tris(1,10-phenanthroline)ruthenium(II) chloride hydrate | 207802-45-7 |  | MDL number MFCD00799695 | NACRES NA.23 | Molecular Weight 712.59 (anhydrous basis) | EC Number 253-830-2 | PubChem Substance ID 24861192 |  | Catalysis and Inorganic Chemistry, Chemical Synthesis, Light Emitters and Dopants, Materials Science, Metal Complex Dopants and Dyes, OLED and PLED Materials, Organic and Printed Electronics, Photocatalysis, Photoluminescent Materials, Photonic and Optical Materials, Ruthenium CatalystsMore... | 100 | powder | 1S/3C12H8N2.2ClH.H2O.Ru/c3*1-3-9-5-6-10-4-2-8-14-12(10)11(9)13-7-1;;;;/h3*1-8H;2*1H;1H2;/q;;;;;;+2/p-2 | WGNGRGQLNAWTJI-UHFFFAOYSA-L | 440-455 °C |  | 340 °C (lit.) |  |  |  | 443 nm |  |  | alcohols: soluble | [11 empty] | Description General description The oxygen sensitivity and phototoxicity of [Ru(Phen)] in chicken embryo chorioallantoic membrane was investigated. Application Fluorescence quenching of dichloro(tris-1,10-phenanthroline) ruthenium (II) hydrate is is triggered by oxygen.1 (Ru(phen)3Cl2 may be used to imprint mesoporous molecular sieves (SBA-15). Packaging 1 g in glass bottle | Eyeshields, Gloves, type N95 (US) | NONH for all modes of transport | WGK 3 | Not applicable | Not applicable
https://www.sigmaaldrich.com/catalog/product/aldrich/797367?lang=en&region=US | Organic Electronics & Photovoltaics | Small Molecule Light Emitters & Dopants |  | [(1,2-Diphenylethene-1,2-diyl)bis(4,1-phenylene)]diboronic acid |  | TPE-BA | 1054451-31-8 |  | MDL number MFCD00799695 | NACRES NA.23 | Molecular Weight 420.07 | EC Number 253-830-2 | PubChem Substance ID 329768590 |  | Bioelectronics, Biosensing and Bioimaging, Chemiluminescent Dyes, Light Emitters and Dopants, Materials Science, Materials for Bioimaging, OLED and PLED Materials, Organic and Printed Electronics, Photonic and Optical Dyes, Photonic and Optical MaterialsMore... | 100 | solid | 1S/C26H22B2O4/c29-27(30)23-15-11-21(12-16-23)25(19-7-3-1-4-8-19)26(20-9-5-2-6-10-20)22-13-17-24(18-14-22)28(31)32/h1-18,29-32H/b26-25+ | CFKHFTZRFSABDV-OCEACIFDSA-N | 440-455 °C |  | 340 °C (lit.) |  |  |  | 443 nm |  |  | alcohols: soluble | [10 empty] | 2-8°C | Description General description Aggregation-induced emission luminogens (AIEgens) such as tetraphenylethene (TPE) functionalized with boronic acids form luminogen (TPE-BA). TPE-BA can form oligoboronates with D-glucose. Other sugars also form monoadduct with TPE-BA, but once such a complex is formed there is no more cis-diol that allows the oligomerization reaction to proceed, resulting in a very low emission intensity. Thus, TPE-BA could serve as a glucose-specific probe. Application TPE-BA is an aggregation-induced emission (AIE) dye for use in Suzuki reaction and D-Glucose detection. Packaging 25 mg in glass insert | Eyeshields, Gloves, type N95 (US) | NONH for all modes of transport | WGK 3 | Not applicable | Not applicable
https://www.sigmaaldrich.com/catalog/product/aldrich/797359?lang=en&region=US | Organic Electronics & Photovoltaics | Small Molecule Light Emitters & Dopants |  | 4,4′-(1,2-Diphenylethene-1,2-diyl)dibenzoic acid |  | TPE-CA | 1002339-79-8 |  | MDL number MFCD00799695 | NACRES NA.23 | Molecular Weight 420.46 | EC Number 253-830-2 | PubChem Substance ID 329768588 |  | Bioelectronics, Biosensing and Bioimaging, Chemiluminescent Dyes, Light Emitters and Dopants, Materials Science, Materials for Bioimaging, OLED and PLED Materials, Organic and Printed Electronics, Photonic and Optical Dyes, Photonic and Optical MaterialsMore... | 100 | solid | 1S/C28H20O4/c29-27(30)23-15-11-21(12-16-23)25(19-7-3-1-4-8-19)26(20-9-5-2-6-10-20)22-13-17-24(18-14-22)28(31)32/h1-18H,(H,29,30)(H,31,32)/b26-25+ | MTTUYJXPONEHGK-OCEACIFDSA-N | 440-455 °C |  | 340 °C (lit.) |  |  |  | 443 nm |  |  | alcohols: soluble | [10 empty] | 2-8°C | Description Application TPE-CA is an aggregation-induced emission (AIE) dye for esterification with hydroxyl and amino groups. Packaging 25 mg in glass insert | Eyeshields, Gloves, type N95 (US) | NONH for all modes of transport | WGK 3 | Not applicable | Not applicable
https://www.sigmaaldrich.com/catalog/product/aldrich/900875?lang=en&region=US | Organic Electronics & Photovoltaics | Small Molecule Light Emitters & Dopants |  | 2,2′-[[(1,2-Diphenyl-1,2-ethenediyl]di-4,1-phenylene]bis[4,4,5,5-tetramethyl-1,3,2-dioxaborolane] |  |  | 2095541-89-0 |  | MDL number MFCD00799695 | NACRES NA.23 | Molecular Weight 584.36 | EC Number 253-830-2 | PubChem Substance ID 329768588 |  | Bioelectronics, Biosensing and Bioimaging, Chemiluminescent Dyes, Light Emitters and Dopants, Materials Science, Materials for Bioimaging, OLED and PLED Materials, Organic and Printed Electronics, Photonic and Optical DyesMore... | 100 | powder | 1S/C28H20O4/c29-27(30)23-15-11-21(12-16-23)25(19-7-3-1-4-8-19)26(20-9-5-2-6-10-20)22-13-17-24(18-14-22)28(31)32/h1-18H,(H,29,30)(H,31,32)/b26-25+ | MTTUYJXPONEHGK-OCEACIFDSA-N | 440-455 °C |  | 340 °C (lit.) |  |  |  | 443 nm |  |  | alcohols: soluble | [10 empty] | 2-8°C | Description General description AIE (aggregation-induced emission)-active building block. | Eyeshields, Gloves, type N95 (US) | NONH for all modes of transport | WGK 3 | Not applicable | Not applicable
https://www.sigmaaldrich.com/catalog/product/aldrich/797316?lang=en&region=US | Organic Electronics & Photovoltaics | Small Molecule Light Emitters & Dopants |  | 1-{4-[1,2-Diphenyl-2-(p-tolyl)vinyl]phenyl}-1H-pyrrole-2,5-dione |  | TPE-Thiol | 1245606-71-6 |  | MDL number MFCD00799695 | NACRES NA.23 | Molecular Weight 441.52 | EC Number 253-830-2 | PubChem Substance ID 329768584 |  | Bioelectronics, Biosensing and Bioimaging, Chemiluminescent Dyes, Light Emitters and Dopants, Materials Science, Materials for Bioimaging, OLED and PLED Materials, Organic and Printed Electronics, Photonic and Optical Dyes, Photonic and Optical MaterialsMore... | 100 | solid | 1S/C31H23NO2/c1-22-12-14-25(15-13-22)30(23-8-4-2-5-9-23)31(24-10-6-3-7-11-24)26-16-18-27(19-17-26)32-28(33)20-21-29(32)34/h2-21H,1H3/b31-30+ | CIMVFJJQFXGASK-NVQSTNCTSA-N | 440-455 °C |  | 340 °C (lit.) |  |  |  | 443 nm |  |  | alcohols: soluble | [10 empty] | 2-8°C | Description General description Aggregation-induced emission luminogens (AIEgen) were tailored to detect biological thiols. Maleimide is attached to the TPE core, giving TPE-Thiol.16. The reaction is inspired by the fast and efficient thiolene click reaction between maleimide and thiols, TPE-Thiol is not emissive in both solution and aggregated states, due to the photo-induced electron transfer from TPE to maleimide. However, reaction with thiol groups can interrupt the electron transfer process and turn-on the emission of TPE. TPE-Thiol can be used for labelling of protein carrying cysteine residues in the physiological media and poly(acrylamide) gel electrophoresis assays. Application TPE-Thiol is an aggregation-induced emission (AIE) material for the "Click" chemistry, with alkene and thio group detection. Packaging 25 mg in glass insert | Eyeshields, Gloves, type N95 (US) | NONH for all modes of transport | WGK 3 | Not applicable | Not applicable
https://www.sigmaaldrich.com/catalog/product/aldrich/797375?lang=en&region=US | Organic Electronics & Photovoltaics | Small Molecule Light Emitters & Dopants |  | 4,4′,4′′,4′′′-(Ethene-1,1,2,2-tetrayl)tetraphenol |  | 4,4′,4′′,4′′′-(1,2-Ethenediylidene)tetrakisphenol, TPE-TOH, Tetra(4-hydroxyphenyl)ethylene | 119301-59-6 |  | MDL number MFCD00799695 | NACRES NA.23 | Molecular Weight 396.43 | EC Number 253-830-2 | PubChem Substance ID 329768592 |  | Bioelectronics, Biosensing and Bioimaging, Chemiluminescent Dyes, Light Emitters and Dopants, Materials Science, Materials for Bioimaging, OLED and PLED Materials, Organic and Printed Electronics, Photonic and Optical Dyes, Photonic and Optical MaterialsMore... | 100 | solid | 1S/C26H20O4/c27-21-9-1-17(2-10-21)25(18-3-11-22(28)12-4-18)26(19-5-13-23(29)14-6-19)20-7-15-24(30)16-8-20/h1-16,27-30H | QQUZHNPGWNIYMK-UHFFFAOYSA-N | 440-455 °C |  | 340 °C (lit.) |  |  |  | 443 nm |  |  | alcohols: soluble | [10 empty] | 2-8°C | Description Application TPE-TOH is a synthetic intermediate of aggregation-induced emission (AIE) dye for use in further synthesis of alkyl-halogen to make ether via esterification and polymer reaction. Packaging 25 mg in glass insert | Eyeshields, Gloves, type N95 (US) | NONH for all modes of transport | WGK 3 | Not applicable | Not applicable
https://www.sigmaaldrich.com/catalog/product/aldrich/900838?lang=en&region=US | Organic Electronics & Photovoltaics | Small Molecule Light Emitters & Dopants |  | 1-Ethynyl-4-(1,2,2-triphenylethenyl)benzene |  | 1-(4-Ethylnylphenyl)-1,2,2-triphenylethene, [4-(1,2,2-Triphenylvinyl)phenyl]acetylene | 1225493-18-4 |  | MDL number MFCD31657474 | NACRES NA.23 | Molecular Weight 356.46 | EC Number 253-830-2 | PubChem Substance ID 329768592 |  | Bioelectronics, Biosensing and Bioimaging, Chemiluminescent Dyes, Light Emitters and Dopants, Materials Science, Materials for Bioimaging, OLED and PLED Materials, Organic and Printed Electronics, Photonic and Optical Dyes, Photonic and Optical MaterialsMore... | 100 | powder or crystals | 1S/C26H20O4/c27-21-9-1-17(2-10-21)25(18-3-11-22(28)12-4-18)26(19-5-13-23(29)14-6-19)20-7-15-24(30)16-8-20/h1-16,27-30H | QQUZHNPGWNIYMK-UHFFFAOYSA-N | 440-455 °C |  | 340 °C (lit.) |  |  |  | 443 nm |  |  | organic solvents: soluble (THF, DCM, DMF, DMSO) | [10 empty] | 2-8°C | Description Application AIE (aggregation-induced emission)-active building block. | Eyeshields, Gloves, type N95 (US) | NONH for all modes of transport | WGK 3 | Not applicable | Not applicable
https://www.sigmaaldrich.com/catalog/product/aldrich/901106?lang=en&region=US | Organic Electronics & Photovoltaics | Small Molecule Light Emitters & Dopants |  | FIr6 |  | Bis(2,4-difluorophenylpyridinato)-tetrakis(1-pyrazolyl)borate iridium(III) | 664374-03-2 |  | MDL number MFCD31657474 | NACRES NA.23 | Molecular Weight 851.64 | EC Number 253-830-2 | PubChem Substance ID 329768592 |  | Light Emitters and Dopants, Materials Science, OLED and PLED Materials, Organic and Printed Electronics | 100 | solid | 1S/C12H12BN8.C11H6F2N.Ir/c1-5-14-18(9-1)13(19-10-2-6-15-19,20-11-3-7-16-20)21-12-4-8-17-21;12-8-4-5-9(10(13)7-8)11-3-1-2-6-14-11;/h1-12H;1-4,6-7H; | OXHBKGURKPVEIE-UHFFFAOYSA-N | 440-455 °C |  | 340 °C (lit.) |  |  |  | 443 nm |  |  | organic solvents: soluble (THF, DCM, DMF, DMSO) |  |  |  |  | yellow |  |  | yellow |  |  | 2-8°C |  | Eyeshields, Gloves, type N95 (US) | NONH for all modes of transport | WGK 3 | Not applicable | Not applicable
https://www.sigmaaldrich.com/catalog/product/aldrich/l512141?lang=en&region=US | Organic Electronics & Photovoltaics | Small Molecule Light Emitters & Dopants |  | FIr6 | AldrichCPR | Bis(2,4-difluorophenylpyridinato)-tetrakis(1-pyrazolyl)borate iridium(III) | 664374-03-2 |  | MDL number MFCD31657474 | NACRES NA.23 | Molecular Weight 851.64 | EC Number 253-830-2 | PubChem Substance ID 329817567 |  | Light Emitters and Dopants, Materials Science, OLED and PLED Materials, Organic and Printed Electronics | 100 | solid | 1S/C12H12BN8.C11H6F2N.Ir/c1-5-14-18(9-1)13(19-10-2-6-15-19,20-11-3-7-16-20)21-12-4-8-17-21;12-8-4-5-9(10(13)7-8)11-3-1-2-6-14-11;/h1-12H;1-4,6-7H; | OXHBKGURKPVEIE-UHFFFAOYSA-N | 440-455 °C |  | 340 °C (lit.) |  |  |  | 443 nm |  |  | organic solvents: soluble (THF, DCM, DMF, DMSO) |  |  |  |  | yellow |  |  | yellow |  |  | 2-8°C | Description General description FIr6 may be used as a deep blue emitter in white OLEDs. Other Notes Please note that Sigma-Aldrich provides this product to early discovery researchers as part of a collection of unique chemicals. Sigma-Aldrich does not collect analytical data for this product. Buyer assumes responsibility to confirm product identity and/or purity. All sales are final.NOTWITHSTANDING ANY CONTRARY PROVISION CONTAINED IN SIGMA-ALDRICH′S STANDARD TERMS AND CONDITIONS OF SALE OR AN AGREEMENT BETWEEN SIGMA-ALDRICH AND BUYER, SIGMA-ALDRICH SELLS THIS PRODUCT "AS-IS" AND MAKES NO REPRESENTATION OR WARRANTY WHATSOEVER WITH RESPECT TO THIS PRODUCT, INCLUDING ANY (A) WARRANTY OF MERCHANTABILITY; (B) WARRANTY OF FITNESS FOR A PARTICULAR PURPOSE; OR (C) WARRANTY AGAINST INFRINGEMENT OF INTELLECTUAL PROPERTY RIGHTS OF A THIRD PARTY; WHETHER ARISING BY LAW, COURSE OF DEALING, COURSE OF PERFORMANCE, USAGE OF TRADE OR OTHERWISE. | Eyeshields, Gloves, type N95 (US) | NONH for all modes of transport | WGK 3 | Not applicable | Not applicable
https://www.sigmaaldrich.com/catalog/product/aldrich/797294?lang=en&region=US | Organic Electronics & Photovoltaics | Small Molecule Light Emitters & Dopants |  | 1,1,2,3,4,5-Hexaphenyl-1H-silole |  | 1,1,2,3,4,5-Hexaphenylsilacyclopenta-2,4-diene, 1,1,2,3,4,5-Hexaphenylsilacyclopentadiene, 1,1,2,3,4,5-Hexaphenylsilole, HPS, Hexaphenylsilacyclopenta-2,4-diene, Hexaphenylsilacyclopentadiene | 752-28-3 |  | MDL number MFCD27976827 | NACRES NA.23 | Molecular Weight 538.75 | EC Number 253-830-2 | PubChem Substance ID 329768582 |  | Light Emitters and Dopants, Materials Science, OLED and PLED Materials, Organic and Printed Electronics | 100 | solid | 1S/C40H30Si/c1-7-19-31(20-8-1)37-38(32-21-9-2-10-22-32)40(34-25-13-4-14-26-34)41(35-27-15-5-16-28-35,36-29-17-6-18-30-36)39(37)33-23-11-3-12-24-33/h1-30H | QAKMXYFDVPDIPT-UHFFFAOYSA-N | 188-193 °C |  | 340 °C (lit.) |  |  |  | 443 nm |  |  | organic solvents: soluble (THF, DCM, DMF, DMSO) |  |  |  |  | yellow |  |  | yellow |  |  | 2-8°C | Description General description HPS is an aggregation-induced emission (AIE) material for use in the OLED emitting layer. Photolysis and thermolysis of 1,4,5,6,7,7-hexaphenyl-7-silabicyclo[2.2.1]hept-5-ene-2,3-dicarboxylic anhydride (XIb) may lead to the formation of hexaphenylsilacyclopentadiene. Application Hexaphenylsilacyclopentadiene may undergo π4s+π2s cycloaddition with ethyl acrylate to form bicyclosilaheptene. The same study reports similar cycloaddition reactions with various dienophiles. The reaction of hexaphenylsilacyclopentadiene with perbenzoic acid yields a mixture of tetraphenylfuran and cis-dibenzoylstilbene. Packaging 1 g in poly bottle 25 mg in poly bottle | Eyeshields, Gloves, type N95 (US) | NONH for all modes of transport | WGK 3 | Not applicable | Not applicable
https://www.sigmaaldrich.com/catalog/product/aldrich/901104?lang=en&region=US | Organic Electronics & Photovoltaics | Small Molecule Light Emitters & Dopants |  | Hex-Ir(piq)3 |  | Tris[2-(4-n-hexylphenyl)quinoline)]iridium(III) | 1240249-29-9 |  | MDL number MFCD27976827 | NACRES NA.23 | Molecular Weight 1057.44 | EC Number 253-830-2 | PubChem Substance ID 329768582 |  | Light Emitters and Dopants, Materials Science, OLED and PLED Materials, Organic and Printed Electronics | 100 | solid | 1S/C40H30Si/c1-7-19-31(20-8-1)37-38(32-21-9-2-10-22-32)40(34-25-13-4-14-26-34)41(35-27-15-5-16-28-35,36-29-17-6-18-30-36)39(37)33-23-11-3-12-24-33/h1-30H | QAKMXYFDVPDIPT-UHFFFAOYSA-N | 188-193 °C |  | 340 °C (lit.) |  |  |  | 443 nm |  |  | organic solvents: soluble (THF, DCM, DMF, DMSO) |  |  |  |  | red |  |  | red |  |  | 2-8°C |  | Eyeshields, Gloves, type N95 (US) | NONH for all modes of transport | WGK 3 | Not applicable | Not applicable
https://www.sigmaaldrich.com/catalog/product/aldrich/915556?lang=en&region=US | Organic Electronics & Photovoltaics | Small Molecule Light Emitters & Dopants |  | HNMB | ≥98% | 4-[(E)-[(2-hydroxy-1-naphthalenyl)methylene]amino]-3-methyl benzoic acid, Aggregation-induced emmision (AIE) materials, Mechanochromic luminescent (MCL) materials | 2361527-29-7 |  | MDL number MFCD27976827 | NACRES NA.23 | Molecular Weight 305.33 | EC Number 253-830-2 | PubChem Substance ID 329768582 |  | Aggregation induced Emission (AIE) Materials, Light Emitters and Dopants, Materials Science, OLED and PLED Materials, Organic and Printed Electronics, Photonic and Optical MaterialsMore... | 100 | solid | 1S/C40H30Si/c1-7-19-31(20-8-1)37-38(32-21-9-2-10-22-32)40(34-25-13-4-14-26-34)41(35-27-15-5-16-28-35,36-29-17-6-18-30-36)39(37)33-23-11-3-12-24-33/h1-30H | QAKMXYFDVPDIPT-UHFFFAOYSA-N | 292.9 °C |  | 340 °C (lit.) |  |  |  | 443 nm |  |  | organic solvents: soluble (THF, DCM, DMF, DMSO) |  |  |  |  | white |  |  | white |  |  | 2-8°C | Description Application HNMB is a mechanochromic luminescent material with aggregation-induced emission (AIE). It has applications for pressure sensing and mapping.In biology, pressure could direct the folding-unfolding of protein molecules, guide blood stream and even control the cell migration. The complexity with these cases makes the monitor and measurement of pressure from conventional force sensor based on classical mechanics impractical. Based on mechanical sensitive materials with ingenious design at the molecular level, a new way to detect pressure is developed. And mechanochromic luminescent (MCL) materials have formed a vital part of such materials. They are intentionally endowed with the ability to change luminescence property (e.g., emission wavelength, emission intensity and lifetime) under mechanical force, which can be readily detected by naked eyes or instruments. As molecule-based sensors, they are compatible to various flexible substrates and arbitrarily curvilinear surfaces, facilitating many applications. | Eyeshields, Gloves, type N95 (US) | NONH for all modes of transport | WGK 3 | Not applicable | Not applicable
https://www.sigmaaldrich.com/catalog/product/aldrich/471755?lang=en&region=US | Organic Electronics & Photovoltaics | Small Molecule Light Emitters & Dopants |  | 8-Hydroxyquinoline zinc | 99% | Bis-(8-hydroxyquinolinato)zinc, Zinc 8-hydroxyquinolinate, Zinc oxinate, Znq | 13978-85-3 |  | MDL number MFCD00065291 | NACRES NA.23 | Molecular Weight 353.69 | EC Number 237-762-0 | PubChem Substance ID 24870759 |  | Light Emitters and Dopants, Materials Science, Metal Complex Dopants and Dyes, OLED and PLED Materials, Organic and Printed Electronics, Photoluminescent Materials, Photonic and Optical MaterialsMore... | 100 | solid | 1S/2C9H7NO.Zn/c2*11-8-5-1-3-7-4-2-6-10-9(7)8;/h2*1-6,11H;/q;;+2/p-2 | HTPBWAPZAJWXKY-UHFFFAOYSA-L | >350 °C (lit.) |  | 340 °C (lit.) |  |  |  | 255 nm |  |  | organic solvents: soluble (THF, DCM, DMF, DMSO) |  |  |  |  | white |  |  | white |  |  | 2-8°C | Description General description Bis(8-hydroxyquinoline) zinc(II) complex (Znq2), an electroluminescent material. Application Bis(8-quinolinolato-N1,O8)-zinc(II) complex (Znq2) can be employed as an electron transfer layer in organic light-emitting diodes. Packaging 5 g in glass bottle | dust mask type N95 (US), Eyeshields, Gloves | NONH for all modes of transport | WGK 3 | Not applicable | Not applicable
https://www.sigmaaldrich.com/catalog/product/aldrich/l512192?lang=en&region=US | Organic Electronics & Photovoltaics | Small Molecule Light Emitters & Dopants |  | Ir(BT)2(acac) | AldrichCPR | Bis(2-benzo[b]thiophen-2-ylpyridine)(acetylacetonate)iridium(III) | 337526-88-2 |  | MDL number MFCD09038723 | NACRES NA.23 | Molecular Weight 711.87 | EC Number 237-762-0 | PubChem Substance ID 329817571 |  | Light Emitters and Dopants, Materials Science, OLED and PLED Materials, Organic and Printed Electronics | 100 | solid | 1S/2C13H8NS.C5H8O2.Ir/c2*1-2-7-12-10(5-1)9-13(15-12)11-6-3-4-8-14-11;1-4(6)3-5(2)7;/h2*1-8H;3,6H,1-2H3;/q;;;+1/p-1/b;;4-3-; | OUCQDKGXSKZJFL-DVACKJPTSA-M | >350 °C (lit.) |  | 340 °C (lit.) |  |  |  | 255 nm |  |  | organic solvents: soluble (THF, DCM, DMF, DMSO) |  |  |  |  | white |  |  | white |  |  | 2-8°C | Description Other Notes Please note that Sigma-Aldrich provides this product to early discovery researchers as part of a collection of unique chemicals. Sigma-Aldrich does not collect analytical data for this product. Buyer assumes responsibility to confirm product identity and/or purity. All sales are final.NOTWITHSTANDING ANY CONTRARY PROVISION CONTAINED IN SIGMA-ALDRICH′S STANDARD TERMS AND CONDITIONS OF SALE OR AN AGREEMENT BETWEEN SIGMA-ALDRICH AND BUYER, SIGMA-ALDRICH SELLS THIS PRODUCT "AS-IS" AND MAKES NO REPRESENTATION OR WARRANTY WHATSOEVER WITH RESPECT TO THIS PRODUCT, INCLUDING ANY (A) WARRANTY OF MERCHANTABILITY; (B) WARRANTY OF FITNESS FOR A PARTICULAR PURPOSE; OR (C) WARRANTY AGAINST INFRINGEMENT OF INTELLECTUAL PROPERTY RIGHTS OF A THIRD PARTY; WHETHER ARISING BY LAW, COURSE OF DEALING, COURSE OF PERFORMANCE, USAGE OF TRADE OR OTHERWISE. | dust mask type N95 (US), Eyeshields, Gloves | NONH for all modes of transport | WGK 3 | Not applicable | Not applicable
https://www.sigmaaldrich.com/catalog/product/aldrich/l512176?lang=en&region=US | Organic Electronics & Photovoltaics | Small Molecule Light Emitters & Dopants |  | Ir(btb)2(acac) | AldrichCPR | Bis(2-phenylbenzothiazolato)-(acetylacetonate)iridium(III) | 343978-79-0 |  | MDL number MFCD12022577 | NACRES NA.23 | Molecular Weight 711.87 | EC Number 237-762-0 | PubChem Substance ID 329817569 |  | Light Emitters and Dopants, Materials Science, OLED and PLED Materials, Organic and Printed Electronics | 100 | solid | 1S/2C13H8NS.C5H8O2.Ir/c2*1-2-6-10(7-3-1)13-14-11-8-4-5-9-12(11)15-13;1-4(6)3-5(2)7;/h2*1-6,8-9H;3,6H,1-2H3;/q;;;+1/p-1/b;;4-3-; | MXPJSVWUIKDDAU-DVACKJPTSA-M | >350 °C (lit.) |  | 340 °C (lit.) |  |  |  | 255 nm |  |  | organic solvents: soluble (THF, DCM, DMF, DMSO) |  |  |  |  | white |  |  | white |  |  | 2-8°C | Description General description Bis(2-phenylbenzothiazolato)(acetylacetonate)iridium bt2Ir(acac) is a phosphorescent dye. Application Bis(2-phenylbenzothiazolato)(acetylacetonate)iridium bt2Ir(acac based OLEDs were fabricated to emit yellow fluorescence. The orange dye was used to dope single-layer (SL) white organic light-emitting devices (WOLEDs). Other Notes Please note that Sigma-Aldrich provides this product to early discovery researchers as part of a collection of unique chemicals. Sigma-Aldrich does not collect analytical data for this product. Buyer assumes responsibility to confirm product identity and/or purity. All sales are final.NOTWITHSTANDING ANY CONTRARY PROVISION CONTAINED IN SIGMA-ALDRICH′S STANDARD TERMS AND CONDITIONS OF SALE OR AN AGREEMENT BETWEEN SIGMA-ALDRICH AND BUYER, SIGMA-ALDRICH SELLS THIS PRODUCT "AS-IS" AND MAKES NO REPRESENTATION OR WARRANTY WHATSOEVER WITH RESPECT TO THIS PRODUCT, INCLUDING ANY (A) WARRANTY OF MERCHANTABILITY; (B) WARRANTY OF FITNESS FOR A PARTICULAR PURPOSE; OR (C) WARRANTY AGAINST INFRINGEMENT OF INTELLECTUAL PROPERTY RIGHTS OF A THIRD PARTY; WHETHER ARISING BY LAW, COURSE OF DEALING, COURSE OF PERFORMANCE, USAGE OF TRADE OR OTHERWISE. | dust mask type N95 (US), Eyeshields, Gloves | NONH for all modes of transport | WGK 3 | Not applicable | Not applicable
https://www.sigmaaldrich.com/catalog/product/aldrich/538914?lang=en&region=US | Organic Electronics & Photovoltaics | Small Molecule Light Emitters & Dopants |  | Lithium tetra(2-methyl-8-hydroxyquinolinato)boron | 98% |  | 338949-42-1 |  | MDL number MFCD03093696 | NACRES NA.23 | Molecular Weight 650.46 | EC Number 237-762-0 | PubChem Substance ID 24878366 |  | Light Emitters and Dopants, Materials Science, Metal Complex Dopants and Dyes, OLED and PLED Materials, Organic and Printed Electronics, Photoluminescent Materials, Photonic and Optical MaterialsMore... | 100 | solid | 1S/C40H32BN4O4.Li/c1-25-17-21-29-9-5-13-33(37(29)42-25)46-41(47-34-14-6-10-30-22-18-26(2)43-38(30)34,48-35-15-7-11-31-23-19-27(3)44-39(31)35)49-36-16-8-12-32-24-20-28(4)45-40(32)36;/h5-24H,1-4H3;/q-1;+1 | AVPRLXSPVRRDIE-UHFFFAOYSA-N | 250-258 °C (lit.) |  | 340 °C (lit.) |  |  |  | 255 nm |  |  | organic solvents: soluble (THF, DCM, DMF, DMSO) |  |  |  |  | white |  |  | white |  |  | 2-8°C | Description General description Light emitting metal complex. Packaging 100 mg in glass insert | dust mask type N95 (US), Eyeshields, Gloves | NONH for all modes of transport | WGK 3 | Not applicable | Not applicable
https://www.sigmaaldrich.com/catalog/product/aldrich/763667?lang=en&region=US | Organic Electronics & Photovoltaics | Small Molecule Light Emitters & Dopants |  | (2,4-Pentanedionato-O2,O4)bis[2-(1H -pyrazol-1-yl-N2)phenyl-C]iridium(III) | 96% | (PPZ)2Ir(acac) | 409319-60-4 |  | MDL number MFCD22666448 | NACRES NA.23 | Molecular Weight 577.66 | EC Number 237-762-0 | PubChem Substance ID 329767071 |  | Light Emitters and Dopants, Materials Science, OLED and PLED Materials, Organic and Printed Electronics | 100 | solid | 1S/2C9H7N2.C5H8O2.Ir/c2*1-2-5-9(6-3-1)11-8-4-7-10-11;1-4(6)3-5(2)7;/h2*1-5,7-8H;3,6H,1-2H3;/q;;;+1/p-1/b;;4-3-; | GQRGPQFRJLRFRL-DVACKJPTSA-M | 309-314 °C |  | 340 °C (lit.) |  |  |  | 244 nm in chloroform |  |  | organic solvents: soluble (THF, DCM, DMF, DMSO) |  |  |  |  | white |  |  | white |  |  | 2-8°C | Description Application (PPZ)2Ir(acac) can be used in the fabrication of green electrophosphorescent devices. Shows efficiency of up to 9.5 cd/A. Packaging 250 mg in glass insert | dust mask type N95 (US), Eyeshields, Gloves | NONH for all modes of transport | WGK 3 | Not applicable | Not applicable
https://www.sigmaaldrich.com/catalog/product/aldrich/754846?lang=en&region=US | Organic Electronics & Photovoltaics | Small Molecule Light Emitters & Dopants |  | (2,4-Pentanedionato)bis[2-(2-quinolinyl)phenyl]iridium(III) | 98% | Ir(pq)2acac, PQIr | 337526-95-1 |  | MDL number MFCD12022558 | NACRES NA.23 | Molecular Weight 699.82 | EC Number 237-762-0 | PubChem Substance ID 329766457 |  | Light Emitters and Dopants, Materials Science, OLED and PLED Materials, Organic and Printed Electronics | 100 | powder | 1S/2C15H10N.C5H8O2.Ir/c2*1-2-6-12(7-3-1)15-11-10-13-8-4-5-9-14(13)16-15;1-4(6)3-5(2)7;/h2*1-6,8-11H;3,6H,1-2H3;/q;;;+1/p-1/b;;4-3-; | PSYGMJPBSJGLFN-DVACKJPTSA-M | 306.1-314.5 °C |  | 340 °C (lit.) |  |  |  | 244 nm in chloroform |  |  | organic solvents: soluble (THF, DCM, DMF, DMSO) |  |  |  |  | white |  |  | white |  |  | −20°C | Description Application Ir(pq)2acac may be used in the fabrication of phosphorescence polymer light emitting diodes (PhPLEDs). Packaging 250 mg in glass insert | dust mask type N95 (US), Eyeshields, Gloves | NONH for all modes of transport | WGK 3 | Not applicable | Not applicable
https://www.sigmaaldrich.com/catalog/product/aldrich/394475?lang=en&region=US | Organic Electronics & Photovoltaics | Small Molecule Light Emitters & Dopants |  | Perylene | sublimed grade, ≥99.5% | Dibenz[de,kl]anthracene | 198-55-0 |  | MDL number MFCD00004142 | NACRES NA.23 | Molecular Weight 252.31 | EC Number 205-900-9 | PubChem Substance ID 57649900 |  | Biochemicals and Reagents, Cell Biology, Derivatization agents, Hematology and Histology, Light Emitters and Dopants, Luminescent Compounds/Detection, Materials Science, OLED and PLED Materials, Organic and Printed Electronics, P, Stains & Dyes, A to Z, Stains and Dyes, Sublimed MaterialsMore... | 100 | powder | 1S/C20H12/c1-5-13-6-2-11-17-18-12-4-8-14-7-3-10-16(20(14)18)15(9-1)19(13)17/h1-12H | CSHWQDPOILHKBI-UHFFFAOYSA-N | 276-279 °C (lit.) |  | 340 °C (lit.) |  |  |  | 436 nm |  |  | organic solvents: soluble (THF, DCM, DMF, DMSO) |  |  |  |  | white |  |  | white |  |  | −20°C | Description General description Perylene molecules are fluorescent in nature. Ultraviolet photoemission spectroscopy and low energy electron diffraction of the structure of 4Å thick perylene dye layers adsorbed on the surface of Ru (0001) has been investigated. Application Perylene was used in the fabrication of gold nanoparticle (AuNP) : poly(ethylene oxide) (PEO) nanocomposite thin films. Perylene nanoparticles doped into poly(acrylonitrile) (PAN) were used to monitor the temperature change caused due to the nanoparticle plasmon-mediated heating within the polymer fibres and films. Ordered epitaxial perylene films may be used to fabricate a multilayered electroluminescent device. Packaging 1, 5 g in glass bottle | Eyeshields, Gloves, type N95 (US) | NONH for all modes of transport | WGK 3 | Not applicable | Not applicable
https://www.sigmaaldrich.com/catalog/product/aldrich/757209?lang=en&region=US | Organic Electronics & Photovoltaics | Small Molecule Light Emitters & Dopants |  | 3-Phenylisoquinoline | 97% |  | 37993-76-3 |  | MDL number MFCD00179548 | NACRES NA.23 | Molecular Weight 205.25 | EC Number 205-900-9 | PubChem Substance ID 329766656 |  | Ligands and Metal Complex Precursors, Light Emitters and Dopants, Materials Science, OLED and PLED Materials, Organic and Printed Electronics, Synthetic Tools and ReagentsMore... | 100 | powder or crystals | 1S/C15H11N/c1-2-6-12(7-3-1)15-10-13-8-4-5-9-14(13)11-16-15/h1-11H | RBJOTRVJJWIIER-UHFFFAOYSA-N | 100-105 °C |  | 340 °C (lit.) |  |  |  | 436 nm |  |  | organic solvents: soluble (THF, DCM, DMF, DMSO) |  |  |  |  | white |  |  | white |  |  | −20°C | Description General description 3-phenylisoquinoline can be prepared by the Bradsher procedure. It is an important component in the essential oils obtained from Ageratum conyzoides. 2 Packaging 1 g in glass bottle Application This material can be used as a ligand to synthesize a variety of OLED dopants. | Eyeshields, Gloves, type N95 (US) | UN 2811 6.1 / PGIII | WGK 3 | Not applicable | Not applicable
https://www.sigmaaldrich.com/catalog/product/aldrich/673625?lang=en&region=US | Organic Electronics & Photovoltaics | Small Molecule Light Emitters & Dopants |  | Platinum octaethylporphyrin | 95% | Platinum(II) 2,3,7,8,12,13,17,18-octaethyl-21H,23H-porphyrin, PtOEP | 31248-39-2 |  | MDL number MFCD00672301 | NACRES NA.23 | Molecular Weight 727.84 | EC Number 205-900-9 | PubChem Substance ID 24885168 |  | Light Emitters and Dopants, Materials Science, OLED and PLED Materials, Organic Field Effect Transistor (OFET) Materials, Organic and Printed Electronics, Photonic and Optical Materials, Phthalocyanine and Porphyrin Dyes, Porphyrines, p-Type Organic Semiconductors, p-Type Small MoleculesMore... | 100 | powder or crystals | 1S/C36H44N4.Pt/c1-9-21-22(10-2)30-18-32-25(13-5)26(14-6)34(39-32)20-36-28(16-8)27(15-7)35(40-36)19-33-24(12-4)23(11-3)31(38-33)17-29(21)37-30;/h17-20H,9-16H2,1-8H3;/q-2;+2/b29-17-,30-18-,31-17-,32-18-,33-19-,34-20-,35-19-,36-20-; | WAODGUVBNLMTSF-XTPDIVBZSA-N | >300 °C |  | 340 °C (lit.) |  |  |  | 381 nm |  |  | organic solvents: soluble (THF, DCM, DMF, DMSO) |  |  |  |  | white |  |  | white |  |  | −20°C | Description General description PtOEP is an oxygen-quenchable luminescent dye. Application Platinum octaethylporphyrin (PtOEP) may be used as a fluorescent dye in the fabrication of polymer- and silica-based oxygen sensors. It is used as a red triplet emitting material with high external quantum yields for OLEDs. PtOEP is used as a dopant in host materials like CBP and Alq3. Its red emission is near 650 nm depending on host material and processing conditions. Packaging 100 mg in glass insert | Eyeshields, Gloves, type N95 (US) | NONH for all modes of transport | WGK 3 | Not applicable | Not applicable
https://www.sigmaaldrich.com/catalog/product/aldrich/805416?lang=en&region=US | Organic Electronics & Photovoltaics | Small Molecule Light Emitters & Dopants |  | 5H-Pyrido[3,2-b]indole |  | δ-Carboline | 245-08-9 |  | MDL number MFCD13178683 | NACRES NA.23 | Molecular Weight 168.19 | EC Number 205-900-9 | PubChem Substance ID 329768937 |  | Building Blocks, C11, Chemical Synthesis, Heterocyclic Building Blocks, Indoles, Light Emitters and Dopants, Materials Science, OLED and PLED Materials, Organic and Printed Electronics, Synthetic Intermediates, Synthetic Tools and ReagentsMore... | 100 | powder | 1S/C11H8N2/c1-2-5-9-8(4-1)11-10(13-9)6-3-7-12-11/h1-7,13H | NSBVOLBUJPCPFH-UHFFFAOYSA-N | 209-214 °C |  | 340 °C (lit.) |  |  |  | 381 nm |  |  | organic solvents: soluble (THF, DCM, DMF, DMSO) |  |  |  |  | white |  |  | white |  |  | −20°C | Description Application Novel aromatic amine compound for organic electroluminescent device, illuminating device and display. Packaging 250 mg in glass bottle | Eyeshields, Gloves, type N95 (US) | UN 2811 6.1 / PGIII | WGK 3 | Not applicable | Not applicable
https://www.sigmaaldrich.com/catalog/product/aldrich/804541?lang=en&region=US | Organic Electronics & Photovoltaics | Small Molecule Light Emitters & Dopants |  | Quaterrylene |  | Benzo[1,2,3-cd: 4,5,6-c′d′]diperylene | 188-73-8 |  | MDL number MFCD13178683 | NACRES NA.23 | Molecular Weight 500.59 | EC Number 205-900-9 | PubChem Substance ID 329768880 |  | Carbon Nanomaterials, Light Emitters and Dopants, Materials Science, Nanomaterials, OLED and PLED Materials, Organic and Printed Electronics, Polycyclic Aromatic Hydrocarbon (PAH)More... | 100 | powder | 1S/C40H22/c1-5-21-6-2-10-24-28-14-18-32-34-20-16-30-26-12-4-8-22-7-3-11-25(36(22)26)29-15-19-33(40(34)38(29)30)31-17-13-27(37(28)39(31)32)23(9-1)35(21)24/h1-20,31,39H | BWASZFNXSFVOCT-UHFFFAOYSA-N | 209-214 °C | 1.467±0.06 g/cm3 (lit.) | 340 °C (lit.) |  |  |  | 381 nm |  |  | organic solvents: soluble (THF, DCM, DMF, DMSO) |  |  |  |  | white |  |  | white |  |  | −20°C | Description Application A promising candidate for organic electronic applications because it absorbs a broad spectrum of UV and visible light, while possessing excellent thermal and oxidative stability and a low HOMO-LUMO band gap.• Organic Electronics• Photovoltaic Components • Graphene Nanoribbons• Electroactive Polymers Packaging 25 mg in poly bottle | Eyeshields, Gloves, type N95 (US) | NONH for all modes of transport | WGK 3 | Not applicable | Not applicable
https://www.sigmaaldrich.com/catalog/product/aldrich/551112?lang=en&region=US | Organic Electronics & Photovoltaics | Small Molecule Light Emitters & Dopants |  | Rubrene | sublimed grade, 99.99% trace metals basis | 5,6,11,12-Tetraphenylnaphthacene | 517-51-1 |  | MDL number MFCD00003703 | NACRES NA.23 | Molecular Weight 532.67 | EC Number 208-242-0 | PubChem Substance ID 24879199 |  | Light Emitters and Dopants, Materials Science, OLED and PLED Materials, Organic Field Effect Transistor (OFET) Materials, Organic and Printed Electronics, Sublimed Materials, p-Type Organic Semiconductors, p-Type Small MoleculesMore... | 100 | powder | 1S/C42H28/c1-5-17-29(18-6-1)37-33-25-13-14-26-34(33)39(31-21-9-3-10-22-31)42-40(32-23-11-4-12-24-32)36-28-16-15-27-35(36)38(41(37)42)30-19-7-2-8-20-30/h1-28H | YYMBJDOZVAITBP-UHFFFAOYSA-N | 330-335 °C (lit.) | 1.467±0.06 g/cm3 (lit.) | 340 °C (lit.) |  |  |  | 299 nm |  |  | organic solvents: soluble (THF, DCM, DMF, DMSO) |  |  |  |  | white |  |  | white |  |  | −20°C | Description General description TGA/DSC Lot specific traces available upon request Packaging 1, 5 g in glass bottle 100 mg in glass insert Application Organic electronic material useful as OLED dopant (red, λem = 550nm) and as p-type organic semiconductor. Carrier mobilities of 8-20 cm2/ Vs can be achieved in OFETs based on single crystals of sublimed rubrene. Reagent for chemiluminescence research and for transition metal complex ligation. | Eyeshields, Gloves, type N95 (US) | NONH for all modes of transport | WGK 3 | Not applicable | Not applicable
https://www.sigmaaldrich.com/catalog/product/aldrich/797383?lang=en&region=US | Organic Electronics & Photovoltaics | Small Molecule Light Emitters & Dopants |  | Sodium 3,3′-{[(1,2-diphenylethene-1,2-diyl)bis(4,1-phenylene)]bis(oxy)}bis(propane-1-sulfonate) |  | TPE-Sulfonate | 953792-48-8 |  | MDL number MFCD00003703 | NACRES NA.23 | Molecular Weight 652.69 | EC Number 208-242-0 | PubChem Substance ID 329768593 |  | Bioelectronics, Biosensing and Bioimaging, Chemiluminescent Dyes, Light Emitters and Dopants, Materials Science, Materials for Bioimaging, OLED and PLED Materials, Organic and Printed Electronics, Photonic and Optical Dyes, Photonic and Optical MaterialsMore... | 100 | powder | 1S/C32H32O8S2.2Na/c33-41(34,35)23-7-21-39-29-17-13-27(14-18-29)31(25-9-3-1-4-10-25)32(26-11-5-2-6-12-26)28-15-19-30(20-16-28)40-22-8-24-42(36,37)38;;/h1-6,9-20H,7-8,21-24H2,(H,33,34,35)(H,36,37,38);;/q;2*+1/p-2/b32-31+;; | ZIQVFZHFAUZKPD-GLDAUVFXSA-L | 330-335 °C (lit.) | 1.467±0.06 g/cm3 (lit.) | 340 °C (lit.) |  |  |  | 299 nm |  |  | organic solvents: soluble (THF, DCM, DMF, DMSO) |  |  |  |  | white |  |  | white |  |  | −20°C | Description Application TPE-Sulfonate is an aggregation-induced emission (AIE) dye for bio-imaging and water-based fluorescent probes. Packaging 25 mg in glass insert | Eyeshields, Gloves, type N95 (US) | NONH for all modes of transport | WGK 3 | Not applicable | Not applicable
https://www.sigmaaldrich.com/catalog/product/aldrich/900836?lang=en&region=US | Organic Electronics & Photovoltaics | Small Molecule Light Emitters & Dopants |  | 4-(1,2,2-Triphenylethenyl)benzaldehyde |  | 4-(1,2,2-Triphenylvinyl)benzaldehyde | 1289218-74-1 |  | MDL number MFCD00003703 | NACRES NA.23 | Molecular Weight 360.45 | EC Number 208-242-0 | PubChem Substance ID 329768593 |  | Bioelectronics, Biosensing and Bioimaging, Chemiluminescent Dyes, Light Emitters and Dopants, Materials Science, Materials for Bioimaging, OLED and PLED Materials, Organic and Printed Electronics, Photonic and Optical Dyes, Photonic and Optical MaterialsMore... | 100 | powder | 1S/C32H32O8S2.2Na/c33-41(34,35)23-7-21-39-29-17-13-27(14-18-29)31(25-9-3-1-4-10-25)32(26-11-5-2-6-12-26)28-15-19-30(20-16-28)40-22-8-24-42(36,37)38;;/h1-6,9-20H,7-8,21-24H2,(H,33,34,35)(H,36,37,38);;/q;2*+1/p-2/b32-31+;; | ZIQVFZHFAUZKPD-GLDAUVFXSA-L | 330-335 °C (lit.) | 1.467±0.06 g/cm3 (lit.) | 340 °C (lit.) |  |  |  | 299 nm |  |  | organic solvents: soluble (THF, DCM, DMF, DMSO) |  |  |  |  | white |  |  | white |  |  | 2-8°C | Description Application AIE (aggregation-induced emission)-active building block. | Eyeshields, Gloves, type N95 (US) | NONH for all modes of transport | WGK 3 | Not applicable | Not applicable
https://www.sigmaaldrich.com/catalog/product/aldrich/900517?lang=en&region=US | Organic Electronics & Photovoltaics | Small Molecule Light Emitters & Dopants |  | B-[4-(1,2,2-Triphenylethenyl)phenyl]boronic acid |  | 1,2,2-Triphenylethenyl-(4′-phenylene) boronic acid, [4-(1,2,2-Triphenylvinyl)phenyl]boronic acid | 1227040-87-0 |  | MDL number MFCD00003703 | NACRES NA.23 | Molecular Weight 376.25 | EC Number 208-242-0 | PubChem Substance ID 329769835 |  | Bioelectronics, Biosensing and Bioimaging, Chemiluminescent Dyes, Light Emitters and Dopants, Materials Science, Materials for Bioimaging, OLED and PLED Materials, Organic and Printed Electronics, Photonic and Optical Dyes, Photonic and Optical MaterialsMore... | 100 | powder | 1S/C32H32O8S2.2Na/c33-41(34,35)23-7-21-39-29-17-13-27(14-18-29)31(25-9-3-1-4-10-25)32(26-11-5-2-6-12-26)28-15-19-30(20-16-28)40-22-8-24-42(36,37)38;;/h1-6,9-20H,7-8,21-24H2,(H,33,34,35)(H,36,37,38);;/q;2*+1/p-2/b32-31+;; | ZIQVFZHFAUZKPD-GLDAUVFXSA-L | 126-131 °C | 1.467±0.06 g/cm3 (lit.) | 340 °C (lit.) |  |  |  | 299 nm |  |  | organic solvents: soluble (THF, DCM, DMF, DMSO) |  |  |  |  | white |  |  | white |  |  | 2-8°C | Description Packaging 250 mg in poly bottle | Eyeshields, Gloves, type N95 (US) | NONH for all modes of transport | WGK 3 | Not applicable | Not applicable
https://www.sigmaaldrich.com/catalog/product/aldrich/680877?lang=en&region=US | Organic Electronics & Photovoltaics | Small Molecule Light Emitters & Dopants |  | Tris[2-(benzo[b]thiophen-2-yl)pyridinato-C3,N]iridium(III) | 96% | fac-Ir(btpy)3, Tris(2-(benzo[b]thiophen-2-yl)pyridineiridium(III) | 405289-74-9 |  | MDL number MFCD09842732 | NACRES NA.23 | Molecular Weight 823.04 | EC Number 208-242-0 | PubChem Substance ID 329760738 | Linear Formula Ir(C13H8NS)3 | Light Emitters and Dopants, Materials Science, OLED and PLED Materials, Organic and Printed Electronics | 100 | powder | 1S/3C13H8NS.Ir/c3*1-2-7-12-10(5-1)9-13(15-12)11-6-3-4-8-14-11;/h3*1-8H; | MPXMIFRHWNFYQL-UHFFFAOYSA-N | >300 °C | 1.467±0.06 g/cm3 (lit.) | 340 °C (lit.) |  |  |  | 324 nm |  |  | organic solvents: soluble (THF, DCM, DMF, DMSO) |  |  |  |  | white |  |  | white |  |  | 2-8°C | Description Packaging 250 mg in glass insert Application OLED triplet emitter (red). | dust mask type N95 (US), Eyeshields, Gloves | NONH for all modes of transport | WGK 3 | Not applicable | Not applicable
https://www.sigmaaldrich.com/catalog/product/aldrich/538957?lang=en&region=US | Organic Electronics & Photovoltaics | Small Molecule Light Emitters & Dopants |  | Tris(benzoylacetonato) mono(phenanthroline)europium(III) |  | Tris(benzoylacetonato)mono(phenanthroline)europium(III) | 18130-95-5 |  | MDL number MFCD03093704 | NACRES NA.23 | Molecular Weight 815.70 | EC Number 208-242-0 | PubChem Substance ID 24878370 | Linear Formula Ir(C13H8NS)3 | Catalysis and Inorganic Chemistry, Chemical Synthesis, Europium Catalysts, Light Emitters and Dopants, Materials Science, Metal Complex Dopants and Dyes, OLED and PLED Materials, Organic and Printed Electronics, Photoluminescent Materials, Photonic and Optical MaterialsMore... | 100 | powder | 1S/C12H8N2.3C10H10O2.Eu/c1-3-9-5-6-10-4-2-8-14-12(10)11(9)13-7-1;3*1-8(11)7-10(12)9-5-3-2-4-6-9;/h1-8H;3*2-7,11H,1H3;/q;;;;+3/p-3/b;3*8-7+; | CYANOTPYWCTXGU-PRTBJVMOSA-K | 179-186 °C (lit.) | 1.467±0.06 g/cm3 (lit.) | 340 °C (lit.) |  |  |  | 612 nm |  |  | organic solvents: soluble (THF, DCM, DMF, DMSO) |  |  |  |  | white |  |  | white |  |  | 2-8°C | Description General description Light emitting metal complex. Packaging 100 mg in glass insert | Eyeshields, Gloves, type N95 (US) | NONH for all modes of transport | 3 | Not applicable | Not applicable
https://www.sigmaaldrich.com/catalog/product/aldrich/754730?lang=en&region=US | Organic Electronics & Photovoltaics | Small Molecule Light Emitters & Dopants |  | Tris(2,2′-bipyridine)ruthenium(II) hexafluorophosphate | 97% | Ru(bpy)3(PF6)2, Ruthenium-tris(2,2′-bipyridyl) dihexafluorophosphate | 60804-74-2 |  | MDL number MFCD11042502 | NACRES NA.23 | Molecular Weight 859.55 | EC Number 208-242-0 | PubChem Substance ID 329766452 | Linear Formula Ir(C13H8NS)3 | Catalysis and Inorganic Chemistry, Chemical Synthesis, Light Emitters and Dopants, Materials Science, OLED and PLED Materials, Organic and Printed Electronics, Photocatalysis, Ruthenium CatalystsMore... | 100 | powder | 1S/3C10H8N2.2F6P.Ru/c3*1-3-7-11-9(5-1)10-6-2-4-8-12-10;2*1-7(2,3,4,5)6;/h3*1-8H;;;/q;;;2*-1;+2 | KLDYQWXVZLHTKT-UHFFFAOYSA-N | >300 °C | 1.467±0.06 g/cm3 (lit.) | 340 °C (lit.) |  |  |  | 612 nm |  |  | organic solvents: soluble (THF, DCM, DMF, DMSO) |  |  |  |  | white |  |  | white |  |  | 2-8°C | Description General description Tris(2,2′-bipyridine)ruthenium(II) hexafluorophosphate (Ru(bpy)3(PF6)2) is a conducting polymer that is majorly used as an active layer in electrochemical devices. It facilitates the formation of highly efficient and low voltage devices. It shows an external quantum efficiency of 0.35 and 400 cd/m2 at 3V. Application Ru(bpy)3(PF6)2 may be used as a conjugating polymer in the development of light emitting electrochemical cell based devices such as light emitting diodes (LEDs). It is also used as a high-efficiency triplet emitter for OLED/Sensor research. Packaging 1 g in glass bottle | Eyeshields, Gloves, type N95 (US) | NONH for all modes of transport | WGK 3 | Not applicable | Not applicable
https://www.sigmaaldrich.com/catalog/product/aldrich/544981?lang=en&region=US | Organic Electronics & Photovoltaics | Small Molecule Light Emitters & Dopants |  | Tris(2,2′-bipyridyl)dichlororuthenium(II) hexahydrate | 99.95% trace metals basis | Ru(BPY)3, Ruthenium-tris(2,2′-bipyridyl) dichloride, Tris(2,2′-bipyridyl)ruthenium(II) chloride hexahydrate | 50525-27-4 |  | MDL number MFCD00149670 | NACRES NA.23 | Molecular Weight 748.62 | EC Number 208-242-0 | PubChem Substance ID 24878800 | Linear Formula Ir(C13H8NS)3 | Light Emitters and Dopants, Materials Science, Metal Complex Dopants and Dyes, OLED and PLED Materials, Organic and Printed Electronics, Photoluminescent Materials, Photonic and Optical MaterialsMore... | 100 | powder | 1S/3C10H8N2.2ClH.6H2O.Ru/c3*1-3-7-11-9(5-1)10-6-2-4-8-12-10;;;;;;;;;/h3*1-8H;2*1H;6*1H2;/q;;;;;;;;;;;+2/p-2 | WHELTKFSBJNBMQ-UHFFFAOYSA-L | >300 °C (lit.) | 1.467±0.06 g/cm3 (lit.) | 340 °C (lit.) |  |  |  | 612 nm |  |  | organic solvents: soluble (THF, DCM, DMF, DMSO) |  |  |  |  | white |  |  | white |  |  | 2-8°C | Description General description Tris(2,2′-bipyridyl)dichlororuthenium hexahydrate (RTDP, Ru(BPY)3) is an oxygen sensitive fluorescent dye. Application RTDP was used to measure the oxygen concentration in a microfluidic chip. A new hybrid material for oxidase based biosensors was prepared by combining Wells–Dawson K7[H4PW18O62]·18H2O (PW18) and RTDP. Silica nanoparticles doped with RTDP render them fluorescent, radio opaque and paramagnetic. Packaging 1 g in glass bottle | Eyeshields, Gloves, type N95 (US) | NONH for all modes of transport | WGK 3 | Not applicable | Not applicable
https://www.sigmaaldrich.com/catalog/product/aldrich/538973?lang=en&region=US | Organic Electronics & Photovoltaics | Small Molecule Light Emitters & Dopants |  | Tris(dibenzoylmethane) mono(5-amino-1,10-phenanthroline)europium (lll) |  | Europium(III) tris(1,3-diphenyl-1,3-propanedionato) mono(5-amino-1,10-phenanthroline) | 352546-68-0 |  | MDL number MFCD03093711 | NACRES NA.23 | Molecular Weight 1019.95 | EC Number 208-242-0 | PubChem Substance ID 24878373 | Linear Formula Ir(C13H8NS)3 | Catalysis and Inorganic Chemistry, Chemical Synthesis, Europium Catalysts, Light Emitters and Dopants, Materials Science, Metal Complex Dopants and Dyes, OLED and PLED Materials, Organic and Printed Electronics, Photoluminescent Materials, Photonic and Optical MaterialsMore... | 100 | powder | 1S/3C15H12O2.C12H9N3.Eu/c3*16-14(12-7-3-1-4-8-12)11-15(17)13-9-5-2-6-10-13;13-10-7-8-3-1-5-14-11(8)12-9(10)4-2-6-15-12;/h3*1-11,16H;1-7H,13H2;/q;;;;+3/p-3/b3*14-11+;; | AKNYTGVINNNCMK-RWBKAWJDSA-K | 163-168 °C (lit.) | 1.467±0.06 g/cm3 (lit.) | 340 °C (lit.) |  |  |  | 244 nm in H2O |  |  | organic solvents: soluble (THF, DCM, DMF, DMSO) |  |  |  |  | white |  |  | white |  |  | 2-8°C | Description General description Light emitting metal complex. Application Temperature-sensitive europium complexes of tris(dibenzoylmethane) mono(5-amino-1,10-phenanthroline)europium(III) [Eudatp] may be used to fabricate a dual optical sensor to detect oxygen and any change in temperature. This product may be used in the preparation of porphyrin–Eu-β-diketonate supramolecular nanostructures, and in the fabrication of silicon wafers grafted with europium complex. Packaging 100 mg in glass insert | Eyeshields, Gloves, type N95 (US) | NONH for all modes of transport | WGK 3 | Not applicable | Not applicable
https://www.sigmaaldrich.com/catalog/product/aldrich/538965?lang=en&region=US | Organic Electronics & Photovoltaics | Small Molecule Light Emitters & Dopants |  | Tris(dibenzoylmethane) mono(1,10-phenanthroline)europium(lll) | 95% | Eu(dbm)3(phen), Europium(III) tris(1,3-diphenyl-1,3-propanedionato) mono(1,10-phenanthroline) | 17904-83-5 |  | MDL number MFCD01321202 | NACRES NA.23 | Molecular Weight 1001.91 | EC Number 208-242-0 | PubChem Substance ID 24878371 | Linear Formula Ir(C13H8NS)3 | Catalysis and Inorganic Chemistry, Chemical Synthesis, Europium Catalysts, Light Emitters and Dopants, Materials Science, Metal Complex Dopants and Dyes, OLED and PLED Materials, Organic and Printed Electronics, Photoluminescent Materials, Photonic and Optical MaterialsMore... | 100 | powder | 1S/3C15H12O2.C12H8N2.Eu/c3*16-14(12-7-3-1-4-8-12)11-15(17)13-9-5-2-6-10-13;1-3-9-5-6-10-4-2-8-14-12(10)11(9)13-7-1;/h3*1-11,16H;1-8H;/q;;;;+3/p-3/b3*14-11+;; | VFVBZVBAWCSCIO-RWBKAWJDSA-K | 185-191 °C (lit.) | 1.467±0.06 g/cm3 (lit.) | 340 °C (lit.) |  |  |  | 228 nm |  |  | organic solvents: soluble (THF, DCM, DMF, DMSO) |  |  |  |  | white |  |  | white |  |  | 2-8°C | Description General description Light emitting metal complex. Application Luminescent complexes of Eu(dbm)3phen, β-diketonate Eu(dbm)3phen were loaded on mesoporous silica nanoparticles in a series of concentrations, to study their use as a spectral converter for a multi-crystalline silicon solar cell. This product may be used as a constituent in the preparation of an aqueous micellar anionic surfactant solution to dye anodic porous alumina. Eu(DBM)3Phen is used as an emitter. Packaging 250 mg in glass insert | Eyeshields, Gloves, type N95 (US) | NONH for all modes of transport | WGK 3 | Not applicable | Not applicable
https://www.sigmaaldrich.com/catalog/product/aldrich/682594?lang=en&region=US | Organic Electronics & Photovoltaics | Small Molecule Light Emitters & Dopants |  | Tris[2-(4,6-difluorophenyl)pyridinato-C2,N]iridium(III) | 96% | Ir(Fppy)3, Tris[2-(2,4-difluorophenyl)pyridine]iridium(III) | 387859-70-3 |  | MDL number MFCD09842738 | NACRES NA.23 | Molecular Weight 762.72 | EC Number 208-242-0 | PubChem Substance ID 329760501 | Linear Formula Ir(C13H8NS)3 | Light Emitters and Dopants, Materials Science, OLED and PLED Materials, Organic and Printed Electronics | 100 | powder | 1S/3C11H6F2N.Ir/c3*12-8-4-5-9(10(13)7-8)11-3-1-2-6-14-11;/h3*1-4,6-7H; | GFSFWLGQTIKUOK-UHFFFAOYSA-N | 185-191 °C (lit.) | 1.467±0.06 g/cm3 (lit.) | 340 °C (lit.) |  |  |  | 347 nm |  |  | organic solvents: soluble (THF, DCM, DMF, DMSO) |  |  |  |  | white |  |  | white |  |  | 2-8°C | Description Packaging 250 mg in glass insert Application OLED triplet emitter (blue). | dust mask type N95 (US), Eyeshields, Gloves | NONH for all modes of transport | WGK 3 | Not applicable | Not applicable
https://www.sigmaaldrich.com/catalog/product/aldrich/697737?lang=en&region=US | Organic Electronics & Photovoltaics | Small Molecule Light Emitters & Dopants |  | Tris-(8-hydroxyquinoline)aluminum | sublimed grade, 99.995% trace metals basis | 8-Hydroxyquinoline aluminum salt, Alq3, Aluminum 8-hydroxyquinolinate, Aluminum oxinate, Tris-(8-hydroxyquinolinato)aluminum | 2085-33-8 |  | MDL number MFCD00191693 | NACRES NA.23 | Molecular Weight 459.43 | EC Number 218-227-0 | PubChem Substance ID 329761948 | Linear Formula Ir(C13H8NS)3 | Electron Transport and Hole Blocking Materials, Fluorescent Host Materials, Host Materials, Light Emitters and Dopants, Materials Science, OLED and PLED Materials, Organic and Printed Electronics, Sublimed MaterialsMore... | 100 | powder | 1S/3C9H7NO.Al/c3*11-8-5-1-3-7-4-2-6-10-9(7)8;/h3*1-6,11H;/q;;;+3/p-3 | TVIVIEFSHFOWTE-UHFFFAOYSA-K | >300 °C (lit.) | 1.467±0.06 g/cm3 (lit.) | 340 °C (lit.) |  |  |  | 259 nm |  |  | organic solvents: soluble (THF, DCM, DMF, DMSO) |  |  |  |  | white |  |  | white |  |  | 2-8°C | Description General description Tris(8-hydroxyquinoline)aluminum(III)(Alq3) is a key green-light emitting and electron transport material for OLEDs. A study reports the new crystalline phase d besides its, originally known, three other crystalline phases, α,β,γ. It exhibits excellent chemical stability and high luminescence efficiencies. Application Thin films of tris(8-hydroxyquinoline) aluminum (Alq3) can be used for organic electroluminescent devices. Key green-light emitting and electron transport material for OLEDs. Packaging 1, 5 g in glass bottle | dust mask type N95 (US), Eyeshields, Gloves | NONH for all modes of transport | WGK 3 | Not applicable | Not applicable
https://www.sigmaaldrich.com/catalog/product/aldrich/444561?lang=en&region=US | Organic Electronics & Photovoltaics | Small Molecule Light Emitters & Dopants |  | Tris-(8-hydroxyquinoline)aluminum | 99.995% trace metals basis | 8-Hydroxyquinoline aluminum salt, Alq3, Aluminum 8-hydroxyquinolinate, Aluminum oxinate, Tris-(8-hydroxyquinolinato)aluminum | 2085-33-8 |  | MDL number MFCD00191693 | NACRES NA.23 | Molecular Weight 459.43 | EC Number 218-227-0 | PubChem Substance ID 24868131 | Linear Formula Ir(C13H8NS)3 | Electron Transport and Hole Blocking Materials, Fluorescent Host Materials, Host Materials, Light Emitters and Dopants, Materials Science, Metal Complex Dopants and Dyes, OLED and PLED Materials, Organic and Printed Electronics, Photoluminescent Materials, Photonic and Optical MaterialsMore... | 100 | powder | 1S/3C9H7NO.Al/c3*11-8-5-1-3-7-4-2-6-10-9(7)8;/h3*1-6,11H;/q;;;+3/p-3 | TVIVIEFSHFOWTE-UHFFFAOYSA-K | >300 °C (lit.) | 1.467±0.06 g/cm3 (lit.) | 340 °C (lit.) |  |  |  | 259 nm |  |  | organic solvents: soluble (THF, DCM, DMF, DMSO) |  |  |  |  | white |  |  | white |  |  | 2-8°C | Description General description Alq3 crystals exist in two isomeric states, meridional and facial isomers. A third isomeric state ( γ) was studied by X-ray diffraction, the δ-Alq3 transforms into γ-form at ~180°C. Mechanism of the Alq3 phosphorescence has been studied. Packaging 1, 5 g in glass bottle Application Key green-light emitting and electron transport material for OLEDs. | dust mask type N95 (US), Eyeshields, Gloves | NONH for all modes of transport | WGK 3 | Not applicable | Not applicable
https://www.sigmaaldrich.com/catalog/product/aldrich/694924?lang=en&region=US | Organic Electronics & Photovoltaics | Small Molecule Light Emitters & Dopants |  | Tris[2-phenylpyridinato-C2,N]iridium(III) | sublimed grade | Ir(ppy)3, Iridium, tris[2-(2-pyridinyl-κN)phenyl-κC] | 94928-86-6 |  | MDL number MFCD12022527 | NACRES NA.23 | Molecular Weight 654.78 | EC Number 218-227-0 | PubChem Substance ID 329761700 | Linear Formula Ir(C13H8NS)3 | Light Emitters and Dopants, Materials Science, OLED and PLED Materials, Organic and Printed Electronics, Sublimed Materials | 100 | powder | 1S/3C9H7NO.Al/c3*11-8-5-1-3-7-4-2-6-10-9(7)8;/h3*1-6,11H;/q;;;+3/p-3 | TVIVIEFSHFOWTE-UHFFFAOYSA-K | >300 °C (lit.) | 1.467±0.06 g/cm3 (lit.) | 340 °C (lit.) |  |  |  | 259 nm |  |  | organic solvents: soluble (THF, DCM, DMF, DMSO) |  |  |  |  | white |  |  | white |  |  | 2-8°C |  | dust mask type N95 (US), Eyeshields, Gloves | NONH for all modes of transport | WGK 3 | Not applicable | Not applicable
https://www.sigmaaldrich.com/catalog/product/aldrich/688096?lang=en&region=US | Organic Electronics & Photovoltaics | Small Molecule Light Emitters & Dopants |  | Tris[2-phenylpyridinato-C2,N]iridium(III) | 97% | Ir(ppy)3, Iridium, tris[2-(2-pyridinyl-κN)phenyl-κC] | 94928-86-6 |  | MDL number MFCD12022527 | NACRES NA.23 | Molecular Weight 654.78 | EC Number 218-227-0 | PubChem Substance ID 329760833 | Linear Formula Ir(C13H8NS)3 | Catalysis and Inorganic Chemistry, Chemical Synthesis, Iridium Catalysts, Light Emitters and Dopants, Materials Science, OLED and PLED Materials, Organic and Printed Electronics, PhotocatalysisMore... | 100 | powder | 1S/3C11H8N.Ir/c3*1-2-6-10(7-3-1)11-8-4-5-9-12-11;/h3*1-6,8-9H; | QKBWDYLFYVXTGE-UHFFFAOYSA-N | >300 °C (lit.) | 1.467±0.06 g/cm3 (lit.) | 340 °C (lit.) |  |  |  | 259 nm |  |  | organic solvents: soluble (THF, DCM, DMF, DMSO) |  |  |  |  | white |  |  | white |  |  | 2-8°C | Description General description Tris-(2-phenylpyridine) iridium [Ir(ppy)3] is a heavy metal complex. [Ir(ppy)3] is the most frequently used precursor molecule for the synthesis of electro-phosphorescent materials, which are then used in organic light emitting diodes (OLEDs). It provides green-color emission and high phosphorescence quantum yield close to unity. Application Learn More at the Professor and Product Portal of Professor Corey Stephenson. Put to elegant use by Stephenson for the reduction of alkyl, alkenyl and aryl iodides in the presence of visible light. Intramolecular reductive cyclizations were also achieved with this catalyst.Engaging unactivated alkyl, alkenyl and aryl iodides in visible-light-mediated free radical reactions Packaging 250 mg in glass insert | dust mask type N95 (US), Eyeshields, Gloves | NONH for all modes of transport | WGK 3 | Not applicable | Not applicable
https://www.sigmaaldrich.com/catalog/product/aldrich/900938?lang=en&region=US | Organic Electronics & Photovoltaics | Thermally Activated Delayed Fluorescent (TADF) Dopants & Emitters |  | m-CBP | sublimed | 3,3′-Di(9H-carbazol-9-yl)-1,1′-biphenyl | 342638-54-4 |  | MDL number MFCD28138084 |  | Molecular Weight 484.59 |  |  |  | Host Materials, Light Emitters and Dopants, Materials Science, OLED and PLED Materials, Organic and Printed Electronics, Phosphorescent Host Materials, Thermally Activated Delayed Fluorescent (TADF) Dopants & EmittersMore... | 100 | powder | [23 empty] | Description General description Phosphorescent host material and TADF emitter in OLEDs. |  | NONH for all modes of transport | WGK 3 | Not applicable | Not applicable
https://www.sigmaaldrich.com/catalog/product/aldrich/900940?lang=en&region=US | Organic Electronics & Photovoltaics | Thermally Activated Delayed Fluorescent (TADF) Dopants & Emitters |  | DMAC-DPS | sublimed | 10,10′-(4,4′-Sulfonylbis(4,1-phenylene))bis(9,9-dimethyl-9,10-dihydroacridine) | 1477512-32-5 |  | MDL number MFCD28369271 |  | Molecular Weight 632.81 |  |  |  | Materials Science, OLED and PLED Materials, Organic and Printed Electronics, Thermally Activated Delayed Fluorescent (TADF) Dopants & Emitters | 100 | solid | [23 empty] | Description General description Thermally activated delayed fluorescent (TADF) blue dopant. |  | NONH for all modes of transport | WGK 3 | Not applicable | Not applicable
https://www.sigmaaldrich.com/catalog/product/aldrich/447048?lang=en&region=US | Organic Electronics & Photovoltaics | Dielectric Materials |  | 1,2-Bis(trichlorosilyl)ethane | 97% | 1,1,1,4,4,4-Hexachlorodisilethylene | 2504-64-5 |  | MDL number MFCD00013601 | NACRES NA.23 | Molecular Weight 296.94 | EC Number 219-710-9 | PubChem Substance ID 24868315 | Linear Formula Cl3SiCH2CH2SiCl3 | Bridged Monomers, Dielectric Materials, Materials Science, Micro/NanoElectronics, Nanomaterials, Organic Field Effect Transistor (OFET) Materials, Organic and Printed Electronics, POSS Precursors and Intermediates, Self Assembly and Lithography, Self-Assembly Materials, Silane Coupling Agents/Adhesion Promoters, Silanes, Silsesquioxanes: POSS Nanohybrids, TrichlorosilanesMore... | 100 |  | 1S/C2H4Cl6Si2/c3-9(4,5)1-2-10(6,7)8/h1-2H2 | WDVUXWDZTPZIIE-UHFFFAOYSA-N | 27-29 °C (lit.) | 1.483 g/mL at 25 °C (lit.) | 202 °C (lit.) |  |  | n20/D 1.475 (lit.) | [15 empty] | Description General description 1,2-Bis(trichlorosilyl)ethane is an alkylchlorosilane that couples with surface atoms present on the metal surfaces. It is mainly utilized as a protective coating and a coupling agent that enhances the absorption of the self-assembled monolayer (SAM) on the surface of the metal. It chemically modifies the substrate material and acts as an anti-corrosive layer. Packaging 5 mL in glass bottle | Eyeshields, Faceshields, Gloves, respirator cartridge type N100 (US), type P1 (EN143) respirator filter, type P3 (EN 143) respirator cartridges | UN 3261 8 / PGI | WGK 3 | 149.0 °F - closed cup | 65 °C - closed cup
https://www.sigmaaldrich.com/catalog/product/aldrich/452246?lang=en&region=US | Organic Electronics & Photovoltaics | Dielectric Materials |  | 1,6-Bis(trichlorosilyl)hexane | 97% | 1,6-Bis(trichlorosilyl)hexane | 13083-94-8 |  | MDL number MFCD00053189 | NACRES NA.23 | Molecular Weight 353.05 | EC Number 235-994-7 | PubChem Substance ID 24868685 | Linear Formula Cl3Si(CH2)6SiCl3 | Bridged Monomers, Dielectric Materials, Materials Science, Micro/NanoElectronics, Nanomaterials, Organic Field Effect Transistor (OFET) Materials, Organic and Printed Electronics, POSS Precursors and Intermediates, Self Assembly and Lithography, Self-Assembly Materials, Silanes, Silsesquioxanes: POSS NanohybridsMore... | 100 |  | 1S/C6H12Cl6Si2/c7-13(8,9)5-3-1-2-4-6-14(10,11)12/h1-6H2 | ICJGKYTXBRDUMV-UHFFFAOYSA-N | 27-29 °C (lit.) | 1.327 g/mL at 25 °C (lit.) | 281 °C (lit.) |  |  | n20/D 1.475 (lit.) | [15 empty] | Description Application 1,6-Bis(trichlorosilyl)hexane is a silane based cross-linking agent that can be used in the synthesis of polymeric blended films. These films are majorly utilized as dielectrics for applications in organic electronic based devices such as organic field effect transistors (OFETs) and organic thin film transistors (OTFTs). Packaging 10 g in glass bottle | Faceshields, Gloves, Goggles, multi-purpose combination respirator cartridge (US), type ABEK (EN14387) respirator filter | UN 2987 8 / PGII | WGK 3 | 167.0 °F - closed cup | 75 °C - closed cup
https://www.sigmaaldrich.com/catalog/product/aldrich/369705?lang=en&region=US | Organic Electronics & Photovoltaics | Dielectric Materials |  | Poly(4-tert-butylstyrene) | average Mw 50,000-100,000 | PTBS | 26009-55-2 |  | MDL number MFCD00134345 | NACRES NA.23 | Molecular Weight 353.05 | EC Number 235-994-7 | PubChem Substance ID 24863011 | Linear Formula [CH2CH[C6H4C(CH3)3]]n | Dielectric Materials, Hydrophobic Polymers, Materials Science, Organic Field Effect Transistor (OFET) Materials, Organic and Printed Electronics, Polymer Science, Polymers, Styrenes, Substituted and Modified StyrenesMore... | 100 |  | 1S/C6H12Cl6Si2/c7-13(8,9)5-3-1-2-4-6-14(10,11)12/h1-6H2 | ICJGKYTXBRDUMV-UHFFFAOYSA-N | 27-29 °C (lit.) | 1.327 g/mL at 25 °C (lit.) | 281 °C (lit.) |  |  | n20/D 1.475 (lit.) | [15 empty] | Description Packaging 10 g in poly bottle | Eyeshields, Gloves, type N95 (US) | NONH for all modes of transport | WGK 3 | Not applicable | Not applicable
https://www.sigmaaldrich.com/catalog/product/aldrich/469610?lang=en&region=US | Organic Electronics & Photovoltaics | Dielectric Materials |  | Poly[4,5-difluoro-2,2-bis(trifluoromethyl)-1,3-dioxole-co-tetrafluoroethylene] | dioxole 65 mol % | PTFE AF 1600, PTFE AF | 37626-13-4 |  | MDL number MFCD00803821 | NACRES NA.23 | Molecular Weight 353.05 | EC Number 235-994-7 | PubChem Substance ID 24863011 | Linear Formula [CH2CH[C6H4C(CH3)3]]n | Dielectric Materials, Low Refractive Index Polymers, Materials Science, Organic Field Effect Transistor (OFET) Materials, Organic and Printed Electronics, Photonic and Optical Materials, Waveguide MaterialsMore... | 100 |  | 1S/C6H12Cl6Si2/c7-13(8,9)5-3-1-2-4-6-14(10,11)12/h1-6H2 | ICJGKYTXBRDUMV-UHFFFAOYSA-N | 27-29 °C (lit.) | 1.78 g/mL at 25 °C | 281 °C (lit.) |  |  | n20/D 1.31 | [5 empty] | dioxole, 65 mol % | [9 empty] | Description General description Poly[4,5-difluoro-2,2-bis(trifluoromethyl)-1,3-dioxole-co-tetrafluoroethylene] (AF1600) is a fluorinated polymer that is formed by the copolymerization of 2,2-bis(trifluoromethyl)- 4,5-difluoro-1,3-dioxole and 1,1,2,2,- tetrafluoroethylene. It is an optically transparent photo-stable polymer with a high glass transition temperature (Tg), which can be used as a coating in electrochemical and electronic devices. A tunable, polymeric, photonic material. Application AF1600 can form a hydrophobic coating on a silicon wafer that has a contact angle in the range of 115-120° which can be potentially used in agrochemical and printing applications. It may also form a self-assembled monolayer (SAM) on aluminum plates which can be used in the fabrication of water driven triboelectric nanogenerators (WTENGs). Optoelectronic devices for optical clarity, low-refractive index coating for optical devices, protective coating for chemical resistance, release coating, and sight window for harsh chemical environments. Packaging 1 g in glass bottle Physical form Amorphous copolymer. | Eyeshields, Gloves, type N95 (US) | NONH for all modes of transport | WGK 3 | Not applicable | Not applicable
https://www.sigmaaldrich.com/catalog/product/aldrich/469629?lang=en&region=US | Organic Electronics & Photovoltaics | Dielectric Materials |  | Poly[4,5-difluoro-2,2-bis(trifluoromethyl)-1,3-dioxole-co-tetrafluoroethylene] | dioxole 87 mol % | PTFE AF 2400 PTFE AF, PTFE® AF | 37626-13-4 |  | MDL number MFCD00803821 | NACRES NA.23 | Molecular Weight 353.05 | EC Number 235-994-7 | PubChem Substance ID 24863011 | Linear Formula [CH2CH[C6H4C(CH3)3]]n | Dielectric Materials, Low Refractive Index Polymers, Materials Science, Organic Field Effect Transistor (OFET) Materials, Organic and Printed Electronics, Photonic and Optical Materials, Waveguide MaterialsMore... | 100 |  | 1S/C6H12Cl6Si2/c7-13(8,9)5-3-1-2-4-6-14(10,11)12/h1-6H2 | ICJGKYTXBRDUMV-UHFFFAOYSA-N | 27-29 °C (lit.) | 1.67 g/mL at 25 °C | 281 °C (lit.) |  |  | n20/D 1.29 |  |  |  | fluorinated solvents such as perfluoromethylcyclohexane, perfluorobenzene, and perfluorodecalin: soluble |  | dioxole, 87 mol % | [9 empty] | Description General description Poly(4,5-difluoro-2,2-bis(trifluoromethyl)-1,3-dioxole-co-tetrafluoroethylene)(AF2400) is a fluorinated polymer that formed by copolymerization of 4,5-difluoro-2,2-(trifluoromethyl)-1,3-dioxole(PDD) and tetrafluoroethylene(TFE). It has a relatively high glass transition temperature(Tg) and optical transparency which allows it be a photo-stable polymer that can be used for a wide range of coating application in electronic and electrochemical industry. A tunable, polymeric, photonic material. Application AF2400 dissolved in supercritical CO2 as a solvent can be used as an activated layer that forms an electrode for fuel cell applications. It may be used in the fabrication of organic nanofiltration membrane with polytetrafluoroethylene(PTFE) that can be used in the extraction of hexane from crude mixture of soybean oil. Nanocomposites of silver nanoparticles(AgNPs) may be formed by incorporating AF2400 via vapour phase co-deposition process that can be used in surface enhanced raman spectroscopy sensors and color filters. Optoelectronic devices for optical clarity, low-refractive index coating for optical devices, protective coating for chemical resistance, release coating, and sight window for harsh chemical environments. Packaging 1 g in glass bottle Features and Benefits High gas permeability, high compressibility, good creep resistance, low thermal conductivity, transparent to microwaves and the lowest dielectric constant of any known fluoropolymer. Physical form Amorphous copolymer. Legal Information Teflon is a registered trademark of E. I. du Pont de Nemours and Company | Eyeshields, Gloves, type N95 (US) | NONH for all modes of transport | WGK 3 | Not applicable | Not applicable
https://www.sigmaaldrich.com/catalog/product/aldrich/181455?lang=en&region=US | Organic Electronics & Photovoltaics | Dielectric Materials |  | Polyisobutylene | average Mw ~500,000, average Mn ~200,000 by GPC/MALLS, average Mv ~420,000 |  | 9003-27-4 |  | MDL number MFCD00084436 | NACRES NA.23 | Molecular Weight 353.05 | EC Number 235-994-7 | PubChem Substance ID 24850935 | Linear Formula [CH2C(CH3)2]n | Butene and Higher, Dielectric Materials, Hydrophobic Polymers, Materials Science, Olefins, Organic Field Effect Transistor (OFET) Materials, Organic and Printed Electronics, Polymer Science, PolymersMore... | 100 | chunks | 1S/C4H8/c1-4(2)3/h1H2,2-3H3 | VQTUBCCKSQIDNK-UHFFFAOYSA-N | 27-29 °C (lit.) | 0.92 g/mL at 25 °C (lit.) | 281 °C (lit.) |  |  | n20/D 1.5045 |  |  |  | fluorinated solvents such as perfluoromethylcyclohexane, perfluorobenzene, and perfluorodecalin: soluble |  | dioxole, 87 mol % | [9 empty] | Description Packaging 100, 250 g in poly bottle | Eyeshields, Gloves | NONH for all modes of transport | WGK 3 | Not applicable | Not applicable
https://www.sigmaaldrich.com/catalog/product/aldrich/182230?lang=en&region=US | Organic Electronics & Photovoltaics | Dielectric Materials |  | Poly(methyl methacrylate) | average Mw ~120,000 by GPC | PMMA, Poly(methacrylic acid methyl ester) | 9011-14-7 |  | MDL number MFCD00134349 | NACRES NA.23 | Molecular Weight 353.05 | EC Number 235-994-7 | PubChem Substance ID 24850986 | Linear Formula [CH2C(CH3)(CO2CH3)]n | 3D Printing Materials for Research and Development, Acrylics, Bioelectronics, Dielectric Materials, Flexible Organic Transistors, Hydrophobic Polymers, Materials Science, Methacrylate Polymers, Micro/NanoElectronics, Organic Field Effect Transistor (OFET) Materials, Organic and Printed Electronics, PMMA-Based Resins, Poly(methyl methacrylate), PMMA, Polymer Science, Polymeric Gate Dielectric Materials, Polymers, Self Assembly and Lithography, Stamps for Nanoprint Lithography & Microcontact Printing, Synthetic Polymers for 3D Printing, Vinyl Polymers and CopolymersMore... | 100 | chunks | 1S/C5H9O2/c1-4(2)5(6)7-3/h1-3H3 | PMAMJWJDBDSDHV-UHFFFAOYSA-N | 27-29 °C (lit.) | 1.188 g/mL at 25 °C | 281 °C (lit.) |  |  | n20/D 1.49 |  |  |  | H2O: insoluble |  | dioxole, 87 mol % | [9 empty] | Description General description Poly (methyl methacrylate) (PMMA) is an amorphous transparent thermoplastic polymer. PMMA is recognized as an optical polymer based on its refractive index of 1.49. Hence, it is used in optical fibers.It finds uses in biological applications because of its lower water absorption capability and biocompatible.The maximum moisture content of PMMA is 1.71% and SBF absorption is 1.96%.Simulated Body fluid test (SBF) is a method to characterize the in vitro bioactivity of ceramic materials, by immersing the materials in an aqueous SBF solution. Application PMMA/HA (Hydroxyapatite) composites have been used in biomedical applications such as dentistry, orthopedic retainers, and bone replacement. It is used as substrate for graphene growth.Some studies report its use inPMMA-titania hybrid optical thins filmsPMMA/polystryrene/clay nanocompositesPMMA/polyurethane/carbon black nanocomposites for methanol fuel cells Packaging 1 kg in poly bottle 25, 500 g in poly bottle | Eyeshields, Gloves, type N95 (US) | NONH for all modes of transport | WGK 1 | Not applicable | Not applicable
https://www.sigmaaldrich.com/catalog/product/aldrich/445746?lang=en&region=US | Organic Electronics & Photovoltaics | Dielectric Materials |  | Poly(methyl methacrylate) | average Mw ~350,000 by GPC | PMMA, Poly(methacrylic acid methyl ester) | 9011-14-7 |  | MDL number MFCD00134349 | NACRES NA.23 | Molecular Weight 353.05 | EC Number 235-994-7 | PubChem Substance ID 24868198 | Linear Formula [CH2C(CH3)(CO2CH3)]n | 3D Printing Materials for Research and Development, Acrylics, Bioelectronics, Dielectric Materials, Flexible Organic Transistors, Hydrophobic Polymers, Materials Science, Methacrylate Polymers, Micro/NanoElectronics, Organic Field Effect Transistor (OFET) Materials, Organic and Printed Electronics, PMMA-Based Resins, Poly(methyl methacrylate), PMMA, Polymer Science, Polymeric Gate Dielectric Materials, Polymers, Self Assembly and Lithography, Stamps for Nanoprint Lithography & Microcontact Printing, Synthetic Polymers for 3D Printing, Vinyl Polymers and CopolymersMore... | 100 | chunks | 1S/C5H9O2/c1-4(2)5(6)7-3/h1-3H3 | PMAMJWJDBDSDHV-UHFFFAOYSA-N | 27-29 °C (lit.) | 1.17 g/mL at 25 °C | 281 °C (lit.) |  |  | n20/D 1.49 |  |  |  | alcohols and aliphatic hydrocarbons: insoluble |  | dioxole, 87 mol % | [9 empty] | Description General description The thermal degradation behaviour of PMMA ( avg Mol. wt. ~350,000 g mol-1)was investigated in inert atmosphere, four weight loss steps were observed. Application PMMA (avg. Mol wt. ~350,000 g mol-1) containing Fe2O3 and TiO2 fillers have possible uses as flame retardants. Pigment-wetting binder for coatings. Packaging 1 kg in poly bottle 25, 500 g in poly bottle Features and Benefits Contributes hardness, weather resistance, light fastness and resistance to chemicals. | Eyeshields, Gloves, type N95 (US) | NONH for all modes of transport | nwg | Not applicable | Not applicable
https://www.sigmaaldrich.com/catalog/product/aldrich/182265?lang=en&region=US | Organic Electronics & Photovoltaics | Dielectric Materials |  | Poly(methyl methacrylate) |  | PMMA, Poly(methacrylic acid methyl ester) | 9011-14-7 |  | MDL number MFCD00134349 | NACRES NA.23 | Molecular Weight 353.05 | EC Number 235-994-7 | PubChem Substance ID 24850989 | Linear Formula [CH2C(CH3)(CO2CH3)]n | Acrylics, Bioelectronics, Dielectric Materials, Flexible Organic Transistors, Hydrophobic Polymers, Materials Science, Methacrylate Polymers, Micro/NanoElectronics, Organic Field Effect Transistor (OFET) Materials, Organic and Printed Electronics, PMMA-Based Resins, Poly(methyl methacrylate), PMMA, Polymer Science, Polymeric Gate Dielectric Materials, Polymers, Self Assembly and Lithography, Stamps for Nanoprint Lithography & Microcontact PrintingMore... | 200 | chunks | 1S/C5H9O2/c1-4(2)5(6)7-3/h1-3H3 | PMAMJWJDBDSDHV-UHFFFAOYSA-N | 27-29 °C (lit.) | 1.200 g/cm3 | 281 °C (lit.) |  |  | n20/D 1.49 |  |  |  | H2O: insoluble |  | dioxole, 87 mol % | [9 empty] | Description General description Poly (methyl methacrylate) (PMMA) is an amorphous transparent thermoplastic polymer. PMMA is recognized as an optical polymer based on its refractive index of 1.49. Hence, it is used in optical fibers.It finds uses in biological applications because of its low water absorption capability and biocompatible.The maximum moisture content of PMMA is 1.71% and SBF absorption is 1.96%.Simulated Body fluid test (SBF) is a method to characterize the in vitro bioactivity of ceramic materials, by immersing the materials in an aqueous SBF solution. Application PMMA/HA (Hydroxyapatite) composites have be used in biomedical applications such as dentistry, orthopedic retainers, and bone replacement. It has been used as substrate for graphene growth.Some studies report its use asPMMA-titania hybrid optical thins filmsPMMA/polystryrene/clay nanocompositesPMMA/polyurethane/carbon black nanocomposites for methanol fuel cells. Packaging 1 kg in poly bottle 25, 500 g in poly bottle | Eyeshields, Gloves, type N95 (US) | NONH for all modes of transport | nwg | Not applicable | Not applicable
https://www.sigmaaldrich.com/catalog/product/sial/370037?lang=en&region=US | Organic Electronics & Photovoltaics | Dielectric Materials |  | Poly(methyl methacrylate) | analytical standard, for GPC, average Mw 97,000 (Typical), average Mn 46,000 (Typical) | PMMA, Poly(methacrylic acid methyl ester) | 9011-14-7 |  | MDL number MFCD00134349 | NACRES NA.23 | Molecular Weight 353.05 | EC Number 235-994-7 | PubChem Substance ID 24863052 | Linear Formula [CH2C(CH3)(CO2CH3)]n | Additional Standards, Analytical Standards, Analytical/Chromatography, Dielectric Materials, Materials Science, Micro/NanoElectronics, Organic Field Effect Transistor (OFET) Materials, Organic Soluble Polymers, Organic and Printed Electronics, PMMA-Based Resins, Poly(methyl methacrylate), Polymer Standards, Self Assembly and Lithography, Stamps for Nanoprint Lithography & Microcontact PrintingMore... | 100 | neat | 1S/C5H9O2/c1-4(2)5(6)7-3/h1-3H3 | PMAMJWJDBDSDHV-UHFFFAOYSA-N | 27-29 °C (lit.) | 1.200 g/cm3 | 281 °C (lit.) |  |  | n20/D 1.49 |  |  |  | H2O: insoluble |  | dioxole, 87 mol % | [9 empty] | Description Packaging 25 g in poly bottle | Eyeshields, Gloves, type N95 (US) | NONH for all modes of transport | nwg | Not applicable | Not applicable
https://www.sigmaaldrich.com/catalog/product/aldrich/331651?lang=en&region=US | Organic Electronics & Photovoltaics | Dielectric Materials |  | Polystyrene | average Mw 35,000 | PS | 9003-53-6 |  | MDL number MFCD00084450 | NACRES NA.23 | Molecular Weight 353.05 | EC Number 235-994-7 | PubChem Substance ID 24859987 | Linear Formula [CH2CH(C6H5)]n | Dielectric Materials, Hydrophobic Polymers, Materials Science, Organic Field Effect Transistor (OFET) Materials, Organic and Printed Electronics, Polymer Science, Polymers, Polystyrene, StyrenesMore... | 100 | beads or pellets | 1S/C8H8/c1-2-8-6-4-3-5-7-8/h2-7H,1H2 | PPBRXRYQALVLMV-UHFFFAOYSA-N | 27-29 °C (lit.) | 1.06 g/mL at 25 °C | 281 °C (lit.) |  |  | n20/D 1.49 |  |  |  | H2O: insoluble |  | dioxole, 87 mol % | [9 empty] | Description Packaging 25 g in glass bottle 500 g in poly bottle Physical form Bimodal. | Eyeshields, Gloves, type N95 (US) | NONH for all modes of transport | WGK 3 | Not applicable | Not applicable
https://www.sigmaaldrich.com/catalog/product/aldrich/182427?lang=en&region=US | Organic Electronics & Photovoltaics | Dielectric Materials |  | Polystyrene | average Mw ~280,000 by GPC | PS | 9003-53-6 |  | MDL number MFCD00084450 | NACRES NA.23 | Molecular Weight 353.05 | EC Number 235-994-7 | PubChem Substance ID 24850997 | Linear Formula [CH2CH(C6H5)]n | Dielectric Materials, Hydrophobic Polymers, Materials Science, Organic Field Effect Transistor (OFET) Materials, Organic and Printed Electronics, Polymer Science, Polymers, Polystyrene, StyrenesMore... | 100 | beads or pellets | 1S/C8H8/c1-2-8-6-4-3-5-7-8/h2-7H,1H2 | PPBRXRYQALVLMV-UHFFFAOYSA-N | 27-29 °C (lit.) | 1.047 g/mL at 25 °C | 281 °C (lit.) |  |  | n20/D 1.5916 |  |  |  | H2O: insoluble |  | dioxole, 87 mol % | [9 empty] | Description Packaging 1 kg in glass bottle 500 g in poly bottle 25 g in glass bottle | Eyeshields, Gloves, type N95 (US) | NONH for all modes of transport | WGK 3 | Not applicable | Not applicable
https://www.sigmaaldrich.com/catalog/product/aldrich/430102?lang=en&region=US | Organic Electronics & Photovoltaics | Dielectric Materials |  | Polystyrene | average Mw ~192,000 | PS | 9003-53-6 |  | MDL number MFCD00084450 | NACRES NA.23 | Molecular Weight 353.05 | EC Number 235-994-7 | PubChem Substance ID 24866910 | Linear Formula [CH2CH(C6H5)]n | 3D Printing Materials for Research and Development, Dielectric Materials, Hydrophobic Polymers, Materials Science, Organic Field Effect Transistor (OFET) Materials, Organic and Printed Electronics, Polymer Science, Polymers, Polystyrene, Styrenes, Synthetic Polymers for 3D Printing, Vinyl Polymers and CopolymersMore... | 100 | beads or pellets | 1S/C8H8/c1-2-8-6-4-3-5-7-8/h2-7H,1H2 | PPBRXRYQALVLMV-UHFFFAOYSA-N | 27-29 °C (lit.) | 1.047 g/mL at 25 °C | 281 °C (lit.) |  |  | n20/D 1.59 |  |  |  | H2O: insoluble |  | dioxole, 87 mol % | [9 empty] | Description General description Hard, clear moderately strong polymer, biologically inert, good dimensional stability. Susceptible to exterior (UV) degradation. Application Extrusion molded foamed packaging, dinnerware, bottles and toys. Injection molded packaging containers, toys and disposable cutlery. Packaging 1 kg in poly bottle 3 kg in poly drum Physical form Thermoplastic amorphous polymer. | Eyeshields, Gloves, type N95 (US) | NONH for all modes of transport | WGK 3 | Not applicable | Not applicable
https://www.sigmaaldrich.com/catalog/product/aldrich/441147?lang=en&region=US | Organic Electronics & Photovoltaics | Dielectric Materials |  | Polystyrene | average Mw ~350,000, average Mn ~170,000 | PS | 9003-53-6 |  | MDL number MFCD00084450 | NACRES NA.23 | Molecular Weight 353.05 | EC Number 235-994-7 | PubChem Substance ID 24867334 | Linear Formula [CH2CH(C6H5)]n | Dielectric Materials, Hydrophobic Polymers, Materials Science, Organic Field Effect Transistor (OFET) Materials, Organic and Printed Electronics, Polymer Science, Polymers, Polystyrene, StyrenesMore... | 100 | pellets | 1S/C8H8/c1-2-8-6-4-3-5-7-8/h2-7H,1H2 | PPBRXRYQALVLMV-UHFFFAOYSA-N | 27-29 °C (lit.) | 1.04 g/mL at 25 °C | 281 °C (lit.) |  |  | n20/D 1.59 |  |  |  | H2O: insoluble |  | dioxole, 87 mol % | [9 empty] | Description Application Extrusion molded foamed packaging, dinnerware, bottles and toys. Injection molded packaging containers, toys and disposable cutlery. Packaging 1 kg in poly bottle Features and Benefits Hard, clear moderately strong polymer, biologically inert, good dimensional stability. Susceptible to exterior (UV) degradation. | dust mask type N95 (US), Eyeshields, Gloves | NONH for all modes of transport | WGK 3 | Not applicable | Not applicable
https://www.sigmaaldrich.com/catalog/product/aldrich/450383?lang=en&region=US | Organic Electronics & Photovoltaics | Dielectric Materials |  | Polystyrene | average Mw ~400,000 by GPC | PS | 9003-53-6 |  | MDL number MFCD00084450 | NACRES NA.23 | Molecular Weight 353.05 | EC Number 235-994-7 | PubChem Substance ID 24868241 | Linear Formula [CH2CH(C6H5)]n | Dielectric Materials, Hydrophobic Polymers, Materials Science, Organic Field Effect Transistor (OFET) Materials, Organic and Printed Electronics, Polymer Science, Polymers, Polystyrene, StyrenesMore... | 100 | powder | 1S/C8H8/c1-2-8-6-4-3-5-7-8/h2-7H,1H2 | PPBRXRYQALVLMV-UHFFFAOYSA-N | 212 °C | 1.04 g/mL at 25 °C | 281 °C (lit.) |  |  | n20/D 1.59 |  |  |  | H2O: insoluble |  | dioxole, 87 mol % | [9 empty] | Description Packaging 1 g in glass bottle Physical form 90% isotactic. | Eyeshields, Gloves, type N95 (US) | NONH for all modes of transport | WGK 3 | Not applicable | Not applicable
https://www.sigmaaldrich.com/catalog/product/aldrich/436224?lang=en&region=US | Organic Electronics & Photovoltaics | Dielectric Materials |  | Poly(4-vinylphenol) | average Mw ~25,000 | PVP, Poly(4-hydroxystyrene) | 24979-70-2 |  | MDL number MFCD00147948 | NACRES NA.23 | Molecular Weight 353.05 | EC Number 235-994-7 | PubChem Substance ID 24867290 | Linear Formula [CH2CH(C6H4OH)]n | Bioelectronics, Dielectric Materials, Flexible Organic Transistors, Hydrophobic Polymers, Materials Science, Organic Field Effect Transistor (OFET) Materials, Organic and Printed Electronics, Poly(4-vinylphenol) (PVP), Polymer Science, Polymeric Gate Dielectric Materials, Polymers, Styrenes, Substituted and Modified StyrenesMore... | 100 | powder | 1S/C8H10O/c1-2-7-3-5-8(9)6-4-7/h3-6,9H,2H2,1H3 | HXDOZKJGKXYMEW-UHFFFAOYSA-N | 360 °C (dec.) | 1.16 g/mL at 25 °C (lit.) | 281 °C (lit.) |  |  | n20/D 1.59 |  |  |  | alcohols, ethers, ketones and esters: soluble |  | dioxole, 87 mol % | [9 empty] | Description General description Poly(4-vinylphenol) (PVP) is a polymeric cross-linker mainly used as a layer to improve adhesion by forming a non-toxic and low cost film. It is an acidic polymer which consists of more than 100 hydroxyl groups in one molecule of PVP which result in high stability and complexation of the films. Application Cross-linked PVP can be used as a dielectric material to fabricate a low voltage single walled carbon nanotube (SWCNT) based thin film transistors. Organic semiconducting thin film transistor utilizes PVP as a barrier layer with photo-resistive properties which can be coated with a variety of charge carrying nanoparticles like silver nanoparticles (AgNPs), titanium oxide(TiO2) and graphene oxide(GO). Substitute for Novolac resins in photoresists, adhesion promoter and improves heat resistance in hot melt adhesives and surface treatment in metal finishing. Derivatives used as antioxidants and flame retardants in plastics. Component of polymer blends to modify surface characteristics and improve impact resistance. Packaging 5, 25 g in poly bottle | Eyeshields, Gloves, type N95 (US) | NONH for all modes of transport | WGK 3 | Not applicable | Not applicable
https://www.sigmaaldrich.com/catalog/product/aldrich/474576?lang=en&region=US | Organic Electronics & Photovoltaics | Dielectric Materials |  | Poly(4-vinylphenol-co-methyl methacrylate) |  | PVP-co-PMMA | 24979-71-3 |  | MDL number MFCD00803824 | NACRES NA.23 | Molecular Weight 353.05 | EC Number 235-994-7 | PubChem Substance ID 24871021 | Linear Formula [CH2CH(C6H4OH)]x[CH2C(CH3)(CO2CH3)]y | Bioelectronics, Dielectric Materials, Flexible Organic Transistors, Hydrophobic Polymers, Materials Science, Micro/NanoElectronics, Organic Field Effect Transistor (OFET) Materials, Organic and Printed Electronics, PMMA-Based Resins, Poly(4-vinylphenol) (PVP), Polymer Science, Polymeric Gate Dielectric Materials, Polymers, Self Assembly and Lithography, Stamps for Nanoprint Lithography & Microcontact Printing, Styrenes, Substituted and Modified StyrenesMore... | 100 | powder | 1S/C8H10O/c1-2-7-3-5-8(9)6-4-7/h3-6,9H,2H2,1H3 | HXDOZKJGKXYMEW-UHFFFAOYSA-N | 224 °C (lit.) | 1.3 g/mL at 25 °C (lit.) | 281 °C (lit.) |  |  | n20/D 1.59 |  |  |  | alcohols, ethers, ketones and esters: soluble |  | dioxole, 87 mol % | [9 empty] | Description Application Used in electronics for solder resists, etching resists, presensitized printing plates, coatings and adhesives. Packaging 50 g in glass bottle | Eyeshields, Gloves, type N95 (US) | NONH for all modes of transport | WGK 3 | 581.0 °F - closed cup | 305 °C - closed cup
https://www.sigmaaldrich.com/catalog/product/aldrich/901065?lang=en&region=US | Organic Electronics & Photovoltaics | Printable Inks |  | Aluminum-doped zinc oxide ink for inkjet printing |  | AZO dispersion, AZO ink, Al-doped ZnO ink, Helios′Ink H-DZ01015 semiconductive ink | [7 empty] | Linear Formula ZnO | 3D Printing Materials for Research and Development, Aluminum, Conductive Inks for 3D Printing, Inks for Buffer Layers, Inks for Printing Applications, Materials Science, Materials for Buffer Layer, Organic Photovoltaic (OPV) Materials, Organic and Printed Electronics, Printed ElectronicsMore... | 100 | liquid (dispersion) | [10 empty] | 10 mPa.s±3 mPa.s(20 °C) | [5 empty] | light yellow |  |  | light yellow |  |  |  | Description General description • Helios’Ink H-DZ01015 semi conductive ink developed for the printed electronics is particularly well suited for OPV and PV.• This ink shows great performance on Drop On Demand (DOD) inkjet printers.• The use of Helios’Ink H-DZ01015 semiconductive ink is greatly improving the devices performances by reducing the roughness of the TCE without a negative impact on the electrical conductivity and the transparency. Life time of the devices is also increased.• The use of Helios’Ink H-DZ01015 provides ETL layer with high performances. In addition, compared to standard ETL, the PCE not retained even with higher thickness. Features and Benefits Product benefits:• Easy deposition under atmospheric conditions (temperature and pressure).• Good optical performances (visible light transmission >90%).• Non CMR ink.• Compatible with ITO layer and Ag NWs layer.• Compatible with most flexible substrates.• Low drying temperature making printing onto flexible substrates possible. Preparation Note Typical processing guideline:• Can be homogenized for 5 minutes in an ultrasonic bath in order to get rid of any aggregates.• Filtration on a 0.45 μm PTFE filter syringe to avoid any nozzles clogging.• Drying conditions: Oven, IR oven, vacuum oven.• Clean-up solution: Ethanol/Acetone. Legal Information Product of Genes′Ink. |  |  | WGK 1 | 111.2 °F - closed cup | 44 °C - closed cup
https://www.sigmaaldrich.com/catalog/product/aldrich/901092?lang=en&region=US | Organic Electronics & Photovoltaics | Printable Inks |  | Aluminum-doped zinc oxide ink for spin coating/slot-die coating |  | AZO dispersion, AZO ink, Al-doped ZnO ink, Helios′Ink H-DZ41006 semiconductive ink |  |  |  | NACRES NA.23 |  |  |  | Linear Formula ZnO | 3D Printing Materials for Research and Development, Aluminum, Conductive Inks for 3D Printing, Inks for Buffer Layers, Inks for Printing Applications, Materials Science, Materials for Buffer Layer, Organic Photovoltaic (OPV) Materials, Organic and Printed Electronics, Printed ElectronicsMore... | 100 | liquid (dispersion) | [10 empty] | <4 mPa.s(20 °C) | [5 empty] | slightly yellow to clear |  |  | slightly yellow to clear |  |  |  | Description General description Helios’Ink H-DZ41006 semiconductive ink developed for the printed electronics is particularly well suited for OPV and PV.This ink shows great performance on spin coating and slot die coating and is compatible with various flexible substrates (Kapton,® PET, PET/ITO, etc.) but also glass/ITO.The use of Helios’Ink H-DZ41006 semiconductive ink is greatly improving the devices performances by reducing the roughness of the TCE without a negative impact on the electrical conductivity and the transparency. Life time of the devices is also increased.The use of Helios’Ink H-DZ41006 provides ETL layer with high performances. In addition, compared to standard ETL, the PCE not retained even with higher thickness. Features and Benefits Product benefits:• Easy deposition under atmospheric conditions (temperature and pressure).• Good optical performances (visible light transmission >90%).• Non CMR ink.• Compatible with ITO layer and Ag NWs layer.• Compatible with most flexible substrates.• Low drying temperature making printing onto flexible substrates possible. Preparation Note Typical processing guideline:Can be homogenized for 5 minutes in an ultrasonic bath in order to get rid of any aggregates.Drying conditions: Oven, IR oven, vacuum oven.Clean-up solution: Ethanol/Acetone. Legal Information Product of Genes′Ink. Kapton is a registered trademark of E. I. du Pont de Nemours and Company |  | UN1219 - class 3 - PG 2 - Isopropanol, solution | WGK 1 | 58.1 °F | 14.5 °C
https://www.sigmaaldrich.com/catalog/product/aldrich/807729?lang=en&region=US | Organic Electronics & Photovoltaics | Printable Inks |  | Aluminum-doped zinc oxide nanoparticle ink | 2.5 wt. %, viscosity 2.5 cP, work function -4.3eV | AZO ink, Al-doped ZnO dispersion, Al-dopend ZnO suspension, Al:ZnO ink, Avantama N-20X, Nanograde N-20X |  |  |  | NACRES NA.23 |  |  |  | Linear Formula ZnO | 3D Printing Materials for Research and Development, Aluminum, Conductive Inks for 3D Printing, Inks for Buffer Layers, Inks for Printing Applications, Materials Science, Materials for Buffer Layer, Organic Photovoltaic (OPV) Materials, Organic and Printed Electronics, Printed ElectronicsMore... | 100 | dispersion | [5 empty] | 8-16 nm |  |  |  |  | 1.9-3.1 cP | [5 empty] | slightly yellow to clear |  |  | slightly yellow to clear |  |  |  | Description Application Al-doped ZnO nanoparticle ink is for spin coating and doctor blading for the use as electron transport layer in printed electronics. Al-doped ZnO nanoparticle ink is universally applicable in normal and inverted architecture with performance comparable to evaporated calcium. Packaging 10 mL in poly bottle Preparation Note • Storage: In dark at room temperature.• Prior to application: Shake, ultrasonicate with sonic horn and (optionally) filter through 0.45μm PTFE filter.• Post-treatment: Annealing of deposited Al doped ZnO films at 80°C - 120°C. Legal Information Product of Avantama Ltd. |  | UN1993 - class 3 - PG 2 - EHS - VP <= 110kPa - Flammable liquids, n.o.s., HI: all | WGK 2 | 58.1 °F | 14.5 °C
https://www.sigmaaldrich.com/catalog/product/aldrich/807656?lang=en&region=US | Organic Electronics & Photovoltaics | Printable Inks |  | Aluminum-doped zinc oxide nanoparticle ink | 2.5 wt. %, viscosity 3.2 cP, work function -4.3eV | AZO ink, Al-doped ZnO dispersion, Al-doped ZnO suspension, Al:ZnO ink, Avantama N-20X-Slot, Nanograde N-20X-Slot |  |  |  | NACRES NA.23 |  |  |  | Linear Formula ZnO | 3D Printing Materials for Research and Development, Aluminum, Conductive Inks for 3D Printing, Inks for Buffer Layers, Inks for Printing Applications, Materials Science, Materials for Buffer Layer, Organic Photovoltaic (OPV) Materials, Organic and Printed Electronics, Printed ElectronicsMore... | 100 | dispersion | [5 empty] | 8-16 nm |  |  |  |  | 2.4-4.0 cP | [5 empty] | slightly yellow to clear |  |  | slightly yellow to clear |  |  |  | Description Application Al-doped ZnO nanoparticle ink is for slot dye or inkjet printing for the use as electron transport layer in printed electronics. Al-doped ZnO nanoparticle ink is universally applicable in normal and inverted architecture with performance comparable to evaporated calcium. Packaging 10 mL in glass bottle Preparation Note • Storage: In dark at room temperature• Prior to application: Shake, ultrasonicate with sonic horn and (optionally) filter through 0.45μm PTFE filter• Post-treatment: Annealing of deposited Al:ZnO films at >100°C Legal Information Product of Avantama Ltd. |  | UN1993 - class 3 - PG 2 - EHS - VP <= 110kPa - Flammable liquids, n.o.s., HI: all | WGK 2 | 51.8 °F | 11 °C
https://www.sigmaaldrich.com/catalog/product/aldrich/808237?lang=en&region=US | Organic Electronics & Photovoltaics | Printable Inks |  | Aluminum-doped zinc oxide nanoparticle ink | 2.5 wt. %, viscosity 2.2 cP, work function -3.9 eV | AZO ink, Al-doped ZnO dispersion, Al-dopend ZnO suspension, Al:ZnO ink, Avantama N-21X, Nanograde N-21X |  |  |  | NACRES NA.23 |  |  |  | Linear Formula ZnO | 3D Printing Materials for Research and Development, Aluminum, Conductive Inks for 3D Printing, Inks for Buffer Layers, Inks for Printing Applications, Materials Science, Materials for Buffer Layer, Organic Photovoltaic (OPV) Materials, Organic and Printed Electronics, Printed ElectronicsMore... | 100 | dispersion | [5 empty] | 8-16 nm |  |  |  |  | 1.7-2.7 cP | [5 empty] | slightly yellow to clear |  |  | slightly yellow to clear |  |  |  | Description Application Al-doped ZnO nanoparticle ink is for spin coating and doctor blading for the use as electron transport layer in printed electronics. Al-doped ZnO nanoparticle ink is universally applicable in normal and inverted architecture with performance comparable to evaporated calcium. Packaging 10 mL in glass bottle Preparation Note • Storage: In dark at room temperature.• Prior to application: Shake, ultrasonicate with sonic horn and (optionally) filter through 0.45μm PTFE filter.• Post-treatment: Annealing of deposited Al doped ZnO films at 80°C - 120°C. Legal Information Product of Avantama Ltd. |  | UN1993 - class 3 - PG 2 - EHS - VP > 110kPa - Flammable liquids, n.o.s., HI: all | WGK 2 | 60.8 °F | 16 °C
https://www.sigmaaldrich.com/catalog/product/aldrich/808180?lang=en&region=US | Organic Electronics & Photovoltaics | Printable Inks |  | Aluminum-doped zinc oxide nanoparticle ink | 2.5 wt. %, viscosity 11 cP, work function -3.9eV | AZO ink, Al-doped ZnO dispersion, Al-dopend ZnO suspension, Al:ZnO ink, Avantama N-21X-Jet, Nanograde N-21X-Jet |  |  |  | NACRES NA.23 |  |  |  | Linear Formula ZnO | 3D Printing Materials for Research and Development, Aluminum, Conductive Inks for 3D Printing, Inks for Buffer Layers, Inks for Printing Applications, Materials Science, Materials for Buffer Layer, Organic Photovoltaic (OPV) Materials, Organic and Printed Electronics, Printed ElectronicsMore... | 100 | dispersion | [5 empty] | 8-16 nm |  |  |  |  | 8-14 cP | [5 empty] | slightly yellow to clear |  |  | slightly yellow to clear |  |  |  | Description Application Al-doped ZnO nanoparticle ink is for inkjet printing for the use as electron transport layer in printed electronics. Al-doped ZnO nanoparticle ink is universally applicable in normal and inverted architecture with performance comparable to evaporated calcium. Packaging 5 mL in poly bottle Preparation Note • Storage: In dark at room temperature.• Prior to application: Shake, ultrasonicate with sonic horn and (optionally) filter through 0.45μm PTFE filter.• Post-treatment: Annealing of deposited Al:ZnO films at >120°C. Legal Information Product of Avantama Ltd. |  | UN1993 - class 3 - PG 2 - EHS - VP > 110kPa - Flammable liquids, n.o.s., HI: all | WGK 2 | 69.8 °F | 21 °C
https://www.sigmaaldrich.com/catalog/product/aldrich/808172?lang=en&region=US | Organic Electronics & Photovoltaics | Printable Inks |  | Aluminum-doped zinc oxide nanoparticle ink | 2.5 wt. %, viscosity 11 cP, work function -4.3eV | AZO ink, Al-doped ZnO dispersion, Al-dopend ZnO suspension, Al:ZnO ink, Avantama N-20X-Jet, Nanograde N-20X-Jet |  |  |  | NACRES NA.23 |  |  |  | Linear Formula ZnO | 3D Printing Materials for Research and Development, Aluminum, Conductive Inks for 3D Printing, Inks for Buffer Layers, Inks for Printing Applications, Materials Science, Materials for Buffer Layer, Organic Photovoltaic (OPV) Materials, Organic and Printed Electronics, Printed ElectronicsMore... | 100 | dispersion | [5 empty] | 8-16 nm |  |  |  |  | 8-14 cP | [5 empty] | slightly yellow to clear |  |  | slightly yellow to clear |  |  |  | Description Application Al-doped ZnO nanoparticle ink is for slot dye or inkjet printing for the use as electron transport layer in printed electronics. Al-doped ZnO nanoparticle ink is universally applicable in normal and inverted architecture with performance comparable to evaporated calcium. Packaging 5 mL in poly bottle Preparation Note • Storage: In dark at room temperature.• Prior to application: Shake, ultrasonicate with sonic horn and (optionally) filter through 0.45 μm PTFE filter.• Post-treatment: Annealing of deposited Al doped ZnO films at >100°C. Legal Information Product of Avantama Ltd. |  | UN1993 - class 3 - PG 3 - EHS - Flammable liquids, n.o.s., HI: all | WGK 2 | 69.8 °F | 21 °C
https://www.sigmaaldrich.com/catalog/product/aldrich/808164?lang=en&region=US | Organic Electronics & Photovoltaics | Printable Inks |  | Aluminum-doped zinc oxide nanoparticle ink | 2.5 wt. %, viscosity 3.1 cP, work function -3.9eV | AZO ink, Al-doped ZnO dispersion, Al-dopend ZnO suspension, Al:ZnO ink, Avantama N-21X-Slot, Nanograde N-21X-Slot |  |  |  | NACRES NA.23 |  |  |  | Linear Formula ZnO | 3D Printing Materials for Research and Development, Aluminum, Conductive Inks for 3D Printing, Inks for Buffer Layers, Inks for Printing Applications, Materials Science, Materials for Buffer Layer, Organic Photovoltaic (OPV) Materials, Organic and Printed Electronics, Printed ElectronicsMore... | 100 | (translucent, greyish-brown dispersion) | [5 empty] | 8-16 nm |  |  |  |  | 2.5-3.7 cP | [5 empty] | slightly yellow to clear |  |  | slightly yellow to clear |  |  |  | Description Application Al-doped ZnO nanoparticle ink is for slot dye or inkjet printing for the use as electron transport layer in printed electronics. Al-doped ZnO nanoparticle ink is universally applicable in normal and inverted architecture with performance comparable to evaporated calcium. Packaging 10 mL in poly bottle Preparation Note • Storage: In dark at room temperature.• Prior to application: Shake, ultrasonicate with sonic horn and (optionally) filter through 0.45μm PTFE filter.• Post-treatment: Annealing of deposited Al doped ZnO films at >100°C. Legal Information Product of Avantama Ltd. |  | UN1993 - class 3 - PG 2 - EHS - VP > 110kPa - Flammable liquids, n.o.s., HI: all | WGK 2 | 53.6 °F | 12 °C
https://www.sigmaaldrich.com/catalog/product/aldrich/808229?lang=en&region=US | Organic Electronics & Photovoltaics | Printable Inks |  | Aluminum-doped zinc oxide nanoparticle ink | 2.5 wt. %, viscosity 40 cP, work function -3.9eV | AZO ink, Al-doped ZnO dispersion, Al-dopend ZnO suspension, Al:ZnO ink, Avantama N-21X-Screen, Nanograde N-21X-Screen |  |  |  | NACRES NA.23 |  |  |  | Linear Formula ZnO | 3D Printing Materials for Research and Development, Aluminum, Conductive Inks for 3D Printing, Inks for Buffer Layers, Inks for Printing Applications, Materials Science, Materials for Buffer Layer, Organic Photovoltaic (OPV) Materials, Organic and Printed Electronics, Printed ElectronicsMore... | 100 | (translucent, greyish-brown dispersion) | [5 empty] | 8-16 nm |  |  |  |  | 32-48 cP | [5 empty] | slightly yellow to clear |  |  | slightly yellow to clear |  |  |  | Description Application Al-doped ZnO nanoparticle ink is for screen printing for the use as electron transport layer in printed electronics. Al-doped ZnO nanoparticle ink is universally applicable in normal and inverted architecture with performance comparable to evaporated calcium. Packaging 10 mL in poly bottle Preparation Note • Storage: In dark at room temperature• Prior to application: Shake, ultrasonicate with sonic horn and (optionally) filter through 0.45μm PTFE filter.• Post-treatment: Annealing of deposited Al:ZnO films at >100°C. Legal Information Product of Avantama Ltd. |  | UN1993 - class 3 - PG 3 - EHS - Flammable liquids, n.o.s., HI: all | WGK 2 | 120.2 °F | 49 °C
https://www.sigmaaldrich.com/catalog/product/aldrich/808210?lang=en&region=US | Organic Electronics & Photovoltaics | Printable Inks |  | Aluminum-doped zinc oxide nanoparticle ink | 2.5 wt. %, viscosity 31 cP, work function -4.3eV | AZO ink, Al-doped ZnO dispersion, Al-dopend ZnO suspension, Al:ZnO ink, Avantama N-20X-Screen, Nanograde N-20X-Screen |  |  |  | NACRES NA.23 |  |  |  | Linear Formula ZnO | 3D Printing Materials for Research and Development, Aluminum, Conductive Inks for 3D Printing, Inks for Buffer Layers, Inks for Printing Applications, Materials Science, Materials for Buffer Layer, Organic Photovoltaic (OPV) Materials, Organic and Printed Electronics, Printed ElectronicsMore... | 100 | dispersion | [5 empty] | 8-16 nm |  |  |  |  | 25-37 cP | [5 empty] | slightly yellow to clear |  |  | slightly yellow to clear |  |  |  | Description Application Al-doped ZnO nanoparticle ink is for screen printing for the use as electron transport layer in printed electronics. Al-doped ZnO nanoparticle ink is universally applicable in normal and inverted architecture with performance comparable to evaporated calcium. Packaging 10 mL in poly bottle Preparation Note • Storage: In dark at room temperature.• Prior to application: Shake, ultrasonicate with sonic horn and (optionally) filter through 0.45μm PTFE filter.• Post-treatment: Annealing of deposited Al doped ZnO films at >120°C. Legal Information Product of Avantama Ltd. |  | UN3082 - class 9 - PG 3 - DOT NA1993 - Environmentally hazardous substances, liquid, n.o.s. HI: all (not BR) | WGK 2 | 120.2 °F | 49 °C
https://www.sigmaaldrich.com/catalog/product/aldrich/901969?lang=en&region=US | Organic Electronics & Photovoltaics | Printable Inks |  | Carbon/graphite screen printing paste | fast drying, suitable for screen printed working electrodes | C2000802P2, conductive ink, graphite/carbon ink |  |  |  | NACRES NA.23 |  |  |  | Linear Formula C | Inks for Printing Applications, Materials Science, Organic and Printed Electronics, Printed Electronics | 100 | dispersion | [5 empty] | 8-16 nm |  |  |  |  | 2.0-3.5 Pa.s (Haake RS1 C20/2º TiL at 230 sec-1 at 25 °C.) |  |  | Solid content, 39-41% (at 130°C) |  |  | slightly yellow to clear |  |  | slightly yellow to clear |  |  |  | Description General description Carbon/graphite screen printing paste is a carbon containing ink that can be used in the formation of working and counter electrodes. The electrode formed can be modified using an ionophore to obtain good cathodic peaks and cyclic voltammetric values. These electrodes can further be used in the fabrication of electrochemical devices. This product is designed to be used for screen-printing working electrodes. This ink has been optimised to give superior electrochemical performance. It combines good line definition and good electrochemical performance with good reversibility when using cyclic voltammetry. Application Carbon/graphite screen printing paste can be coated on flexible substrates for the formation of electrochemical sensors for biological detection. Features and Benefits This ink can be used in conjunction with UV dielectrics and ink is fast drying. Preparation Note PROCESSING:PRODUCT MUST BE STIRRED PRIOR TO USE.Screen Printing Equipment: Semi-Automatic, manualInk Screen Life: >3 hoursScreen Types: Stainless steel, polyester, mesh 156-230 tpiTypical Drying Conditions : For box-oven drying, 60 °C for 30 minutes or 80 °C for 10-15 minutesFor belt-drier ovens, 130 °C for 10 minutes of element exposureClean-up solvent : ethoxy propanol or sericolSubstrate: polyester, PVC, polycarbonate or ceramic. Legal Information Product of Gwent Electronic Materials Ltd (GEM), part of Sun Chemical Corporation. |  | NONH for all modes of transport | WGK 2 | 114.8 °F - closed cup | 46 °C - closed cup
https://www.sigmaaldrich.com/catalog/product/aldrich/791490?lang=en&region=US | Organic Electronics & Photovoltaics | Printable Inks |  | Carbon nanotube, single-walled, conductive aqueous ink, SWCNT 0.2 mg/mL |  | CG300-Aqueous Ink, SWCNT Ink, SWNT Ink, SWeNT AC100, Single-Walled Carbon Nanotube Ink |  |  |  | NACRES NA.23 |  |  |  | Linear Formula C | 3D Printing Materials for Research and Development, Carbon Nanomaterials, Carbon Nanotubes, Conductive Inks for 3D Printing, Inks for Printing Applications, Materials Science, Nanomaterials, Nanomaterials for 3D Printing, Organic and Printed Electronics, Printed Electronics, Single-Walled Carbon NanotubesMore... | 100 | dispersion in H2O (black liquid) |  |  |  | 1 g/cm3 |  | 8-16 nm |  |  |  |  | ~1.0 mPa.s |  |  | Solid content, 39-41% (at 130°C) |  |  | slightly yellow to clear |  |  | slightly yellow to clear |  |  |  | Description Application This conductive ink is aqueous based and contains highly conductive single wall carbon nanotubes and is formulated for spray coating.This ink is primarily intended for making highly transparent conductive films on a variety of substrates. Packaging 25, 100 mL in glass bottle Legal Information Product of Chasm Advanced Materials, Inc.Signis is a registered trademark of Chasm Advanced Materials, Inc.CoMoCAT is a trademark of Chasm Advanced Materials, Inc.CHASM is a trademark of Chasm Advanced Materials, Inc. |  | NONH for all modes of transport | WGK 1 | Not applicable | Not applicable
https://www.sigmaaldrich.com/catalog/product/aldrich/791504?lang=en&region=US | Organic Electronics & Photovoltaics | Printable Inks |  | Carbon nanotube, single-walled, conductive aqueous ink, SWCNT 1.00 mg/mL |  | CG300-Aqueous Ink, SWCNT Ink, SWNT Ink, SWeNT AC200, Single-Walled Carbon Nanotube Ink |  |  |  | NACRES NA.23 |  |  |  | Linear Formula C | 3D Printing Materials for Research and Development, Carbon Nanomaterials, Carbon Nanotubes, Conductive Inks for 3D Printing, Inks for Printing Applications, Materials Science, Nanomaterials, Nanomaterials for 3D Printing, Organic and Printed Electronics, Printed Electronics, Single-Walled Carbon NanotubesMore... | 100 | dispersion in H2O (black liquid) |  |  |  | 1 g/cm3 |  | 8-16 nm |  |  |  |  | 3.0 mPa.s (at 10 sec-1 shear rate) |  |  | Solid content, 39-41% (at 130°C) |  |  | slightly yellow to clear |  |  | slightly yellow to clear |  |  |  | Description Application This conductive ink is aqueous based and contains highly conductive single wall carbon nanotubes and is formulated for spray coating.This ink is primarily intended for making highly transparent conductive films on a variety of substrates. Packaging 25, 100 mL in glass bottle Legal Information Product of Chasm Advanced Materials, Inc.Signis is a registered trademark of Chasm Advanced Materials, Inc.CoMoCAT is a trademark of Chasm Advanced Materials, Inc.CHASM is a trademark of Chasm Advanced Materials, Inc. |  | NONH for all modes of transport | WGK 1 | Not applicable | Not applicable
https://www.sigmaaldrich.com/catalog/product/aldrich/792462?lang=en&region=US | Organic Electronics & Photovoltaics | Printable Inks |  | Carbon nanotube, single-walled, solvent-based conductive ink, SWCNT | 1 mg/mL | SWCNT Ink, SWNT Ink, SWeNT V2V ink, SWeNT VC101 ink, Single-Walled Carbon Nanotube Ink, conductive ink |  |  |  | NACRES NA.23 |  |  |  | Linear Formula C | 3D Printing Materials for Research and Development, Carbon Nanomaterials, Carbon Nanotubes, Conductive Inks for 3D Printing, Inks for Printing Applications, Materials Science, Nanomaterials, Nanomaterials for 3D Printing, Organic and Printed Electronics, Printed Electronics, Single-Walled Carbon NanotubesMore... | 100 | viscous liquid (black) |  |  |  | 1 g/cm3 |  | 8-16 nm |  |  |  |  | 17.7 Pa.s(25 °C) (at 10 sec-1 shear rate) |  |  | Solid content, 39-41% (at 130°C) |  |  | slightly yellow to clear |  |  | slightly yellow to clear |  |  | 2-8°C | Description General description Single walled carbon nanotubes offer an alternative to metallic conductive inks. The nanotubes exhibit high conductivity, oxidation resistance. Carbon nanomaterial based conductive inks are used in printed and flexible electronics, thin film transistors, electrochemical sensors, supercapacitors and photovoltaics. Application This solvent based conductive ink is primarily formulated for Screen Printing Transparent Conductors Packaging 25, 100 mL in glass bottle Legal Information Product of Chasm Advanced Materials, Inc.Signis is a registered trademark of Chasm Advanced Materials, Inc.CoMoCAT is a trademark of Chasm Advanced Materials, Inc.CHASM is a trademark of Chasm Advanced Materials, Inc. |  | UN 2925 8(4.1) / PGII | WGK 2 | closed cup | closed cup
https://www.sigmaaldrich.com/catalog/product/aldrich/910643?lang=en&region=US | Organic Electronics & Photovoltaics | Printable Inks |  | Cleaning solution for Ag ink |  | FS01130 cleaning solution for S-CS01130 Inkjet ink |  |  |  | NACRES NA.23 |  |  |  | Linear Formula C | Inks for Printing Applications, Materials Science, Organic and Printed Electronics, Printed Electronics | 100 | liquid |  |  |  | 1 g/cm3 |  | 8-16 nm |  |  |  |  | 17.7 Pa.s(25 °C) (at 10 sec-1 shear rate) |  |  | Solid content, 39-41% (at 130°C) |  |  | colorless |  |  | colorless |  |  | 2-8°C | Description Application This cleaning solution is used to clean product #901083 (Smart’Ink S-CS01130, Silver nanoparticles ink for inkjet printing). • It is a mixture of cyclooctane and alcohols.• It is compatible with most substrates including glass and plastic. Legal Information Product of Genes′Ink |  | UN 2925 8(4.1) / PGII | WGK 2 | 99.5 °F | 37.5 °C
https://www.sigmaaldrich.com/catalog/product/aldrich/907022?lang=en&region=US | Organic Electronics & Photovoltaics | Printable Inks |  | Conductive nanosilver ink for inkjet printing |  | Ag ink, Conductive ink, Orgacon™ SI-J20x |  |  |  | NACRES NA.23 |  |  |  | Linear Formula C | Inks for Printing Applications, Materials Science, Organic and Printed Electronics, Printed Electronics | 100 | liquid |  |  |  | 1.3 g/mL |  | 8-16 nm |  |  |  |  | 10-18 mPa.s (25 °C, shear rate 1000 s-1) |  |  | Solid content, 39-41% (at 130°C) |  |  | dark gray |  |  | dark gray |  |  | 2-8°C | Description General description Highly conductive silver ink for Printed Electronics applications on flexible substrates. The low resistivity is resulting from the fusion of the metallic nanosilver particles during the sintering process.Key Benefits• Low volume resistivity• Compatible with several sintering methods• Good adhesion on coated and synthetic papers, treated and untreated PET• Support for industrial print heads• High stability and easy handlingTypical Properties of Printed and Sintered ProductSingle pass printed with KM1024i LHE on PowerCoat(TM) HD1 and sintered with NIR lamp.• Resistivity <3 mW//25μm• Dry Film Thickness 1-2 μm• Printing resolution 150 μm lines & gaps• Adhesion 0-1 (ISO 2409 crosshatch test, no material removal) Application Conductive nanosilver inks are made up of silver nanoparticle colloids and suspensions, which are majorly used in printed electronics. Their applications include flexible displays, printed circuit boards, solar cells, and disposable electronics.(3) Caution Basic Processing Guidelines• For prolonged shelf life, store between 0 and 4°C. Under typical jetting conditions, the ink will remain stable for one week.• Tested print heads are KM1024i LHE, Q-class Sapphire, DMC11610 (disposable cartridge)• Print head temperature between 25 and 35 ºC• Substrate temperature between 25 and 60 ºC• Sintering in ventilated box oven 150 ºC for 30 minutes. Higher sintering temperatures result in higher film conductivities and lower dwell times. Best results on paper have been obtained with NIR lamp• To avoid contamination from other inks before loading the print head with silver ink, it is recommended to flush with ethanol first, then flushing with the associated cleaning solution SI-JCS1, and then load the silver ink. To clean the print head after use, proceed in reverse order.The above printing and sintering conditions are guidelines. Conditions may vary based on customers′ experience and their application requirements, as well as customer printing and drying equipment. Other Notes 907022-printing-info (downloadable .csv file) Legal Information Product of Agfa-Gevaert N.V. Orgacon is a trademark of Agfa-Gevaert N.V. PowerCoat® is a registered trademark of ArjoWiggins Creative Papers Orgacon is a trademark of Agfa-Gevaert N.V. PowerCoat is a registered trademark of Arjo Wiggins Fine Papers Ltd |  | UN 2925 8(4.1) / PGII | WGK 3 | 230.0 °F | > 110 °C
https://www.sigmaaldrich.com/catalog/product/aldrich/791873?lang=en&region=US | Organic Electronics & Photovoltaics | Printable Inks |  | Conductive silver printing ink, resistivity 5-6 μΩ cm |  | Dyesol(R) DYAG50 conductive silver ink, Screen printable silver paste |  |  |  | NACRES NA.23 |  |  |  | Linear Formula C | 3D Printing Materials for Research and Development, Conductive Pastes, Dye Sensitized Solar Cell (DSSC) Materials, Inks for Printing Applications, Materials Science, Organic Photovoltaic (OPV) Materials, Organic Semiconductors for 3D Printing, Organic and Printed Electronics, Printed ElectronicsMore... | 100 | paste (white) |  |  |  | 1.3 g/mL |  | 8-16 nm |  |  |  | 5-6 μΩ-cm | 13,000-17,000 mPa.s (at shear rate of 10 sec-1 at 25°C) |  |  | Solid content, 39-41% (at 130°C) |  |  | dark gray |  |  | dark gray |  |  | 2-8°C | Description General description Sheet Resistivity is 2.0 - 2.4 μΩ/ square / mil. (at a 180°C cure temperature) Application Use this Conductive Silver Ink to achieve exceptionally high conductivity at low cure temperatures when printing on a variety of substrates, including glass, polyesters (PET/PEN), and ITO/FTO coated substrates.This Conductive Silver Printing Ink is a specially formulated ink which provides exceptionally high conductivity at low cure temperatures. This highly conductive ink provides extremely low resistance printed conducting tracks, essential for the photovoltaic applications. By providing the lowest track resistances of printed current collectors, this material is a key enabler in plastic electronics, such as, DSSC, OPV, and CdTe solar cells. Packaging 10, 20 g in glass bottle Legal Information Product of Dyesol® Dyesol is a registered trademark of Greatcell Solar |  | NA 1993 / PGIII | WGK 3 | 230.0 °F | > 110 °C
https://www.sigmaaldrich.com/catalog/product/aldrich/791881?lang=en&region=US | Organic Electronics & Photovoltaics | Printable Inks |  | Conductive silver printing ink, resistivity 9 - 10 μΩ-cm |  | Dyesol® DYAG100 conductive silver ink, Screen printable silver paste |  |  |  | NACRES NA.23 |  |  |  | Linear Formula C | Conductive Pastes, Dye Sensitized Solar Cell (DSSC) Materials, Inks for Printing Applications, Materials Science, Organic Photovoltaic (OPV) Materials, Organic and Printed Electronics, Printed ElectronicsMore... | 100 | paste (white) |  |  |  | 1.3 g/mL |  | 8-16 nm |  |  |  | 9-10 μΩ-cm | 9000-12000 mPa.s (at shear rate of 10 sec-1 at 25°C) |  |  | Solid content, 39-41% (at 130°C) |  |  | dark gray |  |  | dark gray |  |  | 2-8°C | Description General description Sheet Resistivity is 3.6 - 4 mΩ / square / mil. (at a 180°C cure temperature) Application Use this Conductive Silver Ink to achieve outstanding conductivity at low cure temperatures when printing on a variety of substrates, including glass and polyesters (PET/PEN) and ITO/FTO coated substrates. This Conductive Silver Printing Ink provides outstanding conductivity at low cure temperatures. It provides extremely low resistance of printed conducting tracks, essential for the photovoltaic applications, and is a key enabler in plastic electronics such as DSSC; OPV; CdTe solar cells etc.,by providing lowest track resistances of printed current collectors. The Conductive Silver Printing Ink is comprised of a mixture of pure silver particles and an organometallic silver compound in an organic medium. When printed on polyester films, and then heated to 160 - 180°C, the particles consolidate to form a chemically-welded, continuous metal track. Packaging 10, 20 g in glass bottle Legal Information Product of Dyesol® Dyesol is a registered trademark of Greatcell Solar |  | NA 1993 / PGIII | WGK 3 | 230.0 °F | > 110 °C
https://www.sigmaaldrich.com/catalog/product/aldrich/791903?lang=en&region=US | Organic Electronics & Photovoltaics | Printable Inks |  | Conductive silver printing ink, resistivity 30 - 35 μΩ-cm |  | Dyesol® DYAG350 conductive silver ink, Screen printable silver paste |  |  |  | NACRES NA.23 |  |  |  | Linear Formula C | 3D Printing Materials for Research and Development, Conductive Pastes, Dye Sensitized Solar Cell (DSSC) Materials, Inks for Printing Applications, Materials Science, Organic Photovoltaic (OPV) Materials, Organic Semiconductors for 3D Printing, Organic and Printed Electronics, Printed ElectronicsMore... | 100 | paste (white) |  |  |  | 1.3 g/mL |  | 8-16 nm |  |  |  | 30-35 μΩ-cm (at a 180°C cure temperature) | 6000-9000 mPa.s (at shear rate of 10 sec-1 at 25°C) |  |  | Solid content, 39-41% (at 130°C) |  |  | dark gray |  |  | dark gray |  |  | 2-8°C | Description General description Conductive silver printing ink, resistivity 30-35 μΩ-cm, is a combination of polymer coated silver particles and silver-based compounds in an organic medium. It is a low cost conductive ink that can be printed on a variety of substrates like polyester, glass, and indium tin oxide (ITO) which can be cured at 150-180 °C. Application Conductive silver inks can be coated in between reduced graphene oxide (rGO) and copper surfaces to stabilize the charge carrying medium which can be used in the fabrication of a thermistor. Laser induced forward transfer (LIFT) may use conductive silver printing inks to print indium tin oxide nanoparticles based thin films for solar cells and organic light emitting diodes (OLEDS) based applications. This Conductive Silver ink is an economical grade of specially formulated, screen-printable, conductive silver ink which provides good conductivity at low cure temperatures. This conductive silver ink provides low resistance of printed conducting tracks. This Conductive Silver Printing Ink is comprised of a mixture of pure silver particles and organometallic silver compound in an organic medium. When printed on polyester (PET or PEN) films and then cured at 150 - 180°C, the particles consolidate to form a chemically-welded, continuous silver track to yield low bulk resistivity. Packaging 10, 20 g in glass bottle Legal Information Dyesol is a registered trademark of Greatcell Solar |  | NA 1993 / PGIII | WGK 3 | 230.0 °F | > 110 °C
https://www.sigmaaldrich.com/catalog/product/aldrich/907413?lang=en&region=US | Organic Electronics & Photovoltaics | Printable Inks |  | Copper inkjet ink |  | Cu nano ink |  |  |  | NACRES NA.23 |  |  |  | Linear Formula Cu | Inks for Printing Applications, Materials Science, Organic and Printed Electronics, Printed Electronics | 100 | paste (white) |  |  |  | 1.85 g/mL |  | 8-16 nm |  |  |  | 30-35 μΩ-cm (at a 180°C cure temperature) | 32 cP (Brookfield, Cone Spindle 40, 25ºC) |  |  | Triethylene glycol monomethyl ether (solvent, TGME) |  |  | dark gray |  |  | dark gray |  |  | 2-8°C | Description Application This product is a conductive ink based on single-crystal copper nanoparticles in triethylene glycol monomethyl ether (TGME), is suitable for various digital printing technologies such as Inkjet and Aerosol systems. The ink offers high copper loading, low viscosity, reliable jetting with high open time, good printability, long shelf life, storage at room temperature (under Argon). Printed and laser sintered patterns provide low electrical resistivity and good adhesion to substrates.• Compatible printheadsKM1024/i, Ricoh E3, DMC-11610, Air Brush• Product fit for:Digital Printing (Inkjet, Aerosol)Printed Electronics:FPD, RFID, PCB Caution Mix well before use.Handle under Ar. Physical properties Electrical Properties• Sintering conditions (on glass) :Laser sinteringResistivity after laser sintering : ≤5 μOhm·cm (≤3 bulk)Thermal 300 Celsius/30 min (under Argon) : ≤120 μOhm.cm (≤70 bulk)• Adhesion to (tested) :Kapton, FR4, ITO, glass• Compatible printheads:KM1024/i, Ricoh E3, DMC-11610, Air brush Storage and Stability Store in a dry place at room temperature; Avoid exposure to direct, strong light; Do no heat above 60 °C Legal Information Lumisizer is a trademark of LUM GmbH |  | NA 1993 / PGIII | WGK 1 | 230.0 °F | > 110 °C
https://www.sigmaaldrich.com/catalog/product/aldrich/901769?lang=en&region=US | Organic Electronics & Photovoltaics | Printable Inks |  | Flexible conductive silver paste for screen printing |  | Ag ink, C2080415P2, Conductive ink, Silver ink |  |  |  | NACRES NA.23 |  |  |  | Linear Formula Cu | Inks for Printing Applications, Materials Science, Organic and Printed Electronics, Printed Electronics | 100 | paste (white) |  |  |  | 1.85 g/mL |  | 8-16 nm |  |  |  | 30-35 μΩ-cm (at a 180°C cure temperature) | 0.72-1.78 Pa.s (Haake RS1 C20/2° TiL at 230 sec-1 at 25°C) |  |  | Triethylene glycol monomethyl ether (solvent, TGME) |  |  | dark gray |  |  | dark gray |  |  | 2-8°C | Description General description This product is a thermoplastic screen printing ink, developed for use in membrane touch switch applications as well as counter electrode in electrochemical sensors and conductive tracks. It may be screen printed on to flexible polymeric substrates, such as polyimide, PEN and PET substrates, to create a highly conductive track for general circuitry. The ink has undergone electrical and mechanical testing which has shown that it is very flexible. Features and Benefits Product BenefitsLow silver content paste presenting low resistivity, good flexibility and good adhesion on the mentioned substrates Physical properties PHYSICAL PROPERTIES PRINTED ON POLYESTER FILM (125μm PET film)Sheet resistivity: 15-20mΩ/square at 25μm 30-45mΩ/square at 10μmBending test: ink survived 3 cycles (Substrate is creased and bent internally and externally with a 2kg weight. The test piece has failed when the resistance reaches 10 times the initial value.)Double curing: aging factor of -0.7%after double curing at 150°C for 15minHow water test: aging factor of -0.2% after boiling for 1hour Preparation Note PROCESSINGPlease mix well the paste without introducing air bubbles prior to screen printing.Screen Printing Equipment: semi-automatic, manualInk Screen Life: >3 hoursScreen Types: suitable for use with polyester or stainless steel meshes in the range of 156 to 325 tpi.Typical Drying Conditions: Dry at 130°C - 150°C for 10-30 minutes or on a belt dryer with air flow that sees 130°C-170°C for 5-10 minutes.Clean Up Solvent: ethoxy propanol or sericolSubstrate: polyimide, PET, PEN and can also be printed on more rigid substrates such as alumina Legal Information Product of Gwent Electronic Materials Ltd (GEM), part of Sun Chemical Corporation |  | UN3082 - class 9 - PG 3 - DOT NA1993 - Environmentally hazardous substances, liquid, n.o.s. HI: all (not BR) | WGK 3 | 194.0 °F | 90 °C
https://www.sigmaaldrich.com/catalog/product/aldrich/803839?lang=en&region=US | Organic Electronics & Photovoltaics | Printable Inks |  | Graphene dispersion | 10 mg/mL, dispersion in NMP |  |  |  |  | NACRES NA.23 |  |  |  | Linear Formula Cu | 3D Printing Materials for Research and Development, Bioelectronics, Biosensing and Bioimaging, Carbon Nanomaterials, Conductive Inks, Conductive Polymers, Graphene Ink, Graphene and 2D Materials Ink, Graphene and Graphene Oxide, Inks for Printing Applications, Materials Science, Nanomaterials, Nanomaterials for 3D Printing, Organic and Printed Electronics, Printed Electronics, Transducer MaterialsMore... | 100 | dispersion (in NMP) |  |  |  | 1.85 g/mL |  | 8-16 nm |  |  |  | 30-35 μΩ-cm (at a 180°C cure temperature) | 0.72-1.78 Pa.s (Haake RS1 C20/2° TiL at 230 sec-1 at 25°C) |  |  | Graphene, 1 wt. % |  |  | dark gray |  |  | dark gray |  |  | 2-8°C | Description General description The conductive graphene sheets can also be re-dispersed in other organic solvents such as ethanol, acetone, toluene and chloroform.No any surfactants or stabilizers exist on the graphene surface. Application • Graphene-based composites • Sensors • Biomedicines • Nanodevices |  | UN3082 - class 9 - PG 3 - DOT NA1993 - Environmentally hazardous substances, liquid, n.o.s. HI: all (not BR) | WGK 3 | 194.0 °F | 90 °C
https://www.sigmaaldrich.com/catalog/product/aldrich/900450?lang=en&region=US | Organic Electronics & Photovoltaics | Printable Inks |  | Graphene dispersion | 1 mg/mL in DMF, sheet resistance 4.8 kΩ/sq | Conductive ink, Electrochemically exfoliated graphene ink, Graphene ink |  |  |  | NACRES NA.23 |  |  |  | Linear Formula Cu | Bioelectronics, Biosensing and Bioimaging, Carbon Nanomaterials, Conductive Inks, Conductive Polymers, Graphene Ink, Graphene and 2D Materials Ink, Graphene and Graphene Oxide, Inks for Printing Applications, Materials Science, Nanomaterials, Organic and Printed Electronics, Printed Electronics, Transducer MaterialsMore... | 100 | dispersion |  |  |  | 1.85 g/mL |  | 8-16 nm |  |  |  | 30-35 μΩ-cm (at a 180°C cure temperature) | 0.72-1.78 Pa.s (Haake RS1 C20/2° TiL at 230 sec-1 at 25°C) |  |  | Graphene, 1 wt. % |  |  | dark gray |  |  | dark gray |  |  | 2-8°C | Description General description • Graphene preparation method: electrochemical exfoliation.• Graphene thickness by AFM: 80%, 1-3 layers.• Sheet size by AFM: 10 μm.• Oxygen content: 7.5% (by XPS) (C/O-ratio: 12.3).• Raman I_D/I_G ratio: 0.4.• Sheet resistance: 4.8 kΩ/sq.• Typical properties of films produced thereof (after dry transfer from PTFE-filter): 15 nm film: 85% transmittance, sheet resistance of 16 kΩ/sq (as made), 4.1 kΩ/sq (after 30 min, 200 °C), <1 kΩ/sq (conc. HNO3-treatment).25 nm film: 73% transmittance, sheet resistance of 8 kΩ/sq (as made), 2.4 kΩ/sq (after 30 min, 200 °C), <1 kΩ/sq (conc. HNO3-treatment). Packaging 5 mL in glass bottle |  | UN 2265 3 / PGIII | WGK 2 | Not applicable | Not applicable
https://www.sigmaaldrich.com/catalog/product/aldrich/900448?lang=en&region=US | Organic Electronics & Photovoltaics | Printable Inks |  | Graphene dispersion | ≥0.2 mg/mL in DMF, sheet resistance 2 kΩ/sq | Conductive ink, Electrochemically exfoliated graphene ink, Graphene ink |  |  |  | NACRES NA.23 |  |  |  | Linear Formula Cu | Bioelectronics, Biosensing and Bioimaging, Carbon Nanomaterials, Conductive Inks, Conductive Polymers, Graphene Ink, Graphene and 2D Materials Ink, Graphene and Graphene Oxide, Inks for Printing Applications, Materials Science, Nanomaterials, Organic and Printed Electronics, Printed Electronics, Transducer MaterialsMore... | 100 | dispersion |  |  |  | 1.85 g/mL |  | 8-16 nm |  |  |  | 30-35 μΩ-cm (at a 180°C cure temperature) | 0.72-1.78 Pa.s (Haake RS1 C20/2° TiL at 230 sec-1 at 25°C) |  |  | Graphene, 1 wt. % |  |  | dark gray |  |  | dark gray |  |  | 2-8°C | Description General description • Graphene preparation method: electrochemical exfoliation.• Graphene thickness by AFM: ∼80% 1-3 layers.• Sheet size by AFM: 5-10 μm.• Oxygen content: 5.5 at.% (C/O-ratio: 17.2).• Raman I_D/I_G ratio: 0.25.• Sheet resistance: 2 kΩ/sq.• Typical properties of films produced thereof (after dilution to 0.1 mg/mL and dry transfer from PTFE-filter):6 nm film: 91% transmittance, sheet resistance of 24.2 kΩ/sq (as made), 7.9 kΩ/sq (after 30 min, 200 °C), <1 kΩ/sq (conc. HNO3-treatment).16 nm film: 73% transmittance, sheet resistance of 7.6 kΩ/sq (as made), 1.8 kΩ/sq (after 30 min, 200 °C), <500 Ω/sq (conc. HNO3-treatment). Packaging 50 mL in glass bottle |  | UN 2265 3 / PGIII | WGK 2 | 131.0 °F - Not applicable | 55 °C - Not applicable
https://www.sigmaaldrich.com/catalog/product/aldrich/793663?lang=en&region=US | Organic Electronics & Photovoltaics | Printable Inks |  | Graphene ink | for inkjet printing, with ethyl cellulose in cyclohexanone and terpineol, inkjet printable | conductive ink, inkjetting ink |  |  |  | NACRES NA.23 |  |  |  | Linear Formula Cu | 3D Printing Materials for Research and Development, Bioelectronics, Biosensing and Bioimaging, Carbon Nanomaterials, Conductive Inks, Conductive Inks for 3D Printing, Conductive Polymers, Graphene, Graphene Ink, Graphene and 2D Materials Ink, Graphene and Graphene Oxide, Inks for Printing Applications, Materials Science, Nanomaterials, Nanomaterials for 3D Printing, Organic and Printed Electronics, Printed Electronics, Transducer MaterialsMore... | 100 | liquid |  |  |  | 0.9375 g/mL at 25 °C | 213-218 °C (Terpineol) | ≤3 μm |  |  |  | 30-35 μΩ-cm (at a 180°C cure temperature) | 8-15 mPa.s(30 °C) |  |  | Graphene, 1 wt. % |  |  | dark gray |  |  | dark gray |  |  | 2-8°C | Description General description Inkjet printable graphene dispersion is a promising candidate for organic and printed electronics in a variety of applications such as sensors, conductors, supercapacitors etc. Graphene-based functional devices and films can be designed by the inkjet printing process, by a controlled expulsion of the fluid from the nozzle. Application Formulated for Inkjet printing.Curing Condition: 250-350°C, 20-30min Packaging 5 mL in glass bottle Other Notes Webinar: Graphene-Based Nanomaterials for Versatile Biosensorswaveform file (downloadable .csv file)cartridge settings file (downloadable. jst file) Legal Information Sold under Material Transfer Agreement with Mark Hersam group at Northwestern University. |  | UN 1915 3 / PGIII | WGK 2 | 131.0 °F - Not applicable | 55 °C - Not applicable
https://www.sigmaaldrich.com/catalog/product/aldrich/900695?lang=en&region=US | Organic Electronics & Photovoltaics | Printable Inks |  | Graphene ink | for inkjet printing, photonically annealable | Conductive ink, Graphene ink, conductive ink |  |  |  | NACRES NA.23 |  |  |  | Linear Formula Cu | Bioelectronics, Biosensing and Bioimaging, Carbon Nanomaterials, Conductive Inks, Conductive Polymers, Graphene Ink, Graphene and 2D Materials Ink, Graphene and Graphene Oxide, Inks for Printing Applications, Materials Science, Nanomaterials, Organic and Printed Electronics, Printed Electronics, Transducer MaterialsMore... | 100 | liquid |  |  |  | 0.9-1.1 g/mL at 25 °C | 213-218 °C (Terpineol) | ≤3 μm |  |  |  | 30-35 μΩ-cm (at a 180°C cure temperature) | 7-14 mPa.s(25 °C) (shear viscosity at 10 s-1) |  |  | Graphene, 1 wt. % |  |  | dark gray |  |  | dark gray |  |  | 2-8°C | Description Application Formulated with ethyl cellulose in cyclohexanone, terpineol, and diethylene glycol methyl ether for inkjet printing.Curing condition: Photonic annealing, >4 J/cm2 incident (Xe flash lamp) (substrate dependent - most effective for low thermal conductivity/thermal mass substrates i.e., glass, polyimide, PEN, PET) or thermal annealing at 275-350 °C for 20-30 min. Packaging 5 mL in glass bottle |  | UN 1915 3 / PGIII | WGK 2 | 111.2 °F - Not applicable | 44 °C - Not applicable
https://www.sigmaaldrich.com/catalog/product/aldrich/798983?lang=en&region=US | Organic Electronics & Photovoltaics | Printable Inks |  | Graphene ink | for screen printing, with ethyl cellulose in terpineol, screen printable | Graphene ink, conductive ink |  |  |  | NACRES NA.23 |  |  |  | Linear Formula Cu | 3D Printing Materials for Research and Development, Bioelectronics, Biosensing and Bioimaging, Carbon Nanomaterials, Conductive Inks, Conductive Inks for 3D Printing, Conductive Polymers, Graphene, Graphene Ink, Graphene and 2D Materials Ink, Graphene and Graphene Oxide, Inks for Printing Applications, Materials Science, Nanomaterials, Nanomaterials for 3D Printing, Organic and Printed Electronics, Printed Electronics, Transducer MaterialsMore... | 100 | liquid |  |  |  | 0.9-1.1 g/mL at 25 °C | 213-218 °C (Terpineol) | ≤3 μm |  |  |  | 30-35 μΩ-cm (at a 180°C cure temperature) | 5-50 Pa.s(25 °C) (shear viscosity at 10 s-1) |  |  | Graphene, 1 wt. % |  |  | dark gray |  |  | dark gray |  |  | 2-8°C | Description Application Graphene dispersion formulated for screen printing.Curing Condition: 250-350 °C, 20-30 min Packaging 10 mL in glass bottle Legal Information Sold under Material Transfer Agreement with Mark Hersam group at Northwestern University. |  | UN 1915 3 / PGIII | WGK 3 | 190.4 °F | 88 °C
https://www.sigmaaldrich.com/catalog/product/aldrich/796115?lang=en&region=US | Organic Electronics & Photovoltaics | Printable Inks |  | Graphene ink | for gravure printing, with ethyl cellulose in terpineol, gravure printable | conductive ink |  |  |  | NACRES NA.23 |  |  |  | Linear Formula Cu | 3D Printing Materials for Research and Development, Bioelectronics, Biosensing and Bioimaging, Carbon Nanomaterials, Conductive Inks, Conductive Inks for 3D Printing, Conductive Polymers, Graphene, Graphene Ink, Graphene and 2D Materials Ink, Graphene and Graphene Oxide, Inks for Printing Applications, Materials Science, Nanomaterials, Nanomaterials for 3D Printing, Organic and Printed Electronics, Printed Electronics, Transducer MaterialsMore... | 100 | liquid |  |  |  | 0.9-1.1 g/mL at 25 °C | 213-218 °C (Terpineol) | ≤3 μm |  |  |  | 30-35 μΩ-cm (at a 180°C cure temperature) | 0.75-3 Pa.s(25 °C) (shear viscosity at 100 s-1, 25 °C) |  |  | Graphene, 1 wt. % |  |  | dark gray |  |  | dark gray |  |  | 2-8°C | Description General description Gravure printable graphene dispersion has shown promising uses in printed and flexible electronics owning to its high speed and high resolution of deposition. Application Formulated for Gravure printing.Curing Condition: 250-350 °C, 20-30 min Packaging 10 mL in glass bottle Legal Information Sold under Material Transfer Agreement with Mark Hersam group at Northwestern University. |  | UN 1915 3 / PGIII | WGK 2 | 190.4 °F | 88 °C
https://www.sigmaaldrich.com/catalog/product/aldrich/900960?lang=en&region=US | Organic Electronics & Photovoltaics | Printable Inks |  | Graphene ink for spin/spray coating photonically annealable | for spin-coating, spray-coating, photonic annealing | Conductive ink, Graphene ink |  |  |  | NACRES NA.23 |  |  |  | Linear Formula Cu | Bioelectronics, Biosensing and Bioimaging, Carbon Nanomaterials, Conductive Inks, Conductive Polymers, Graphene Ink, Graphene and 2D Materials Ink, Graphene and Graphene Oxide, Inks for Printing Applications, Materials Science, Nanomaterials, Organic and Printed Electronics, Printed Electronics, Transducer MaterialsMore... | 100 | dispersion (black) |  |  |  | 0.78-0.88 g/mL at 25 °C | 78 °C (ethanol) | ≤3 μm |  |  |  | 30-35 μΩ-cm (at a 180°C cure temperature) | 2-4 mPa.s(20-30 °C) (10-1000 s-1) |  |  | Graphene, 1 wt. % |  |  | dark gray |  |  | dark gray |  |  | 2-8°C | Description Application Spin-coating:Spin-coating a single layer at 2000-5000 rpm yields a final film thickness of 40-60 nm. To achieve thicker films, multiple layers can be applied without a baking step. This is recommended over using a lower spin speed to maintain film uniformity.Electrical performance:Following a baking step at 300 °C for 30 minutes in air, the spin-coated films exhibit sheet resistance of 300-800 Ω/sq, corresponding to a resistivity of 0.003-0.004 Ω−cm. With 5 coats at 2000 rpm, a 200 nm thick film with a sheet resistance of 160 Ω/sq. is obtained.General guidelines:Ethanol is recommended for cleaning up the ink and dried films, as well as dilution. Bath sonication (5-10 minutes) of the ink prior to use is recommended following extended periods of disuse. Legal Information Sold under Materials Transfer Agreement with Mark Hersam group at Northwestern University. |  | UN 1993BE 3 / PGII | WGK 3 | 54.5 °F - closed cup | 12.5 °C - closed cup
https://www.sigmaaldrich.com/catalog/product/aldrich/808288?lang=en&region=US | Organic Electronics & Photovoltaics | Printable Inks |  | Graphene ink in water | inkjet printable | conductive ink, graphene ink, inkjetting ink |  |  |  | NACRES NA.23 | Molecular Weight 12.01 |  |  | Linear Formula Cu | 3D Printing Materials for Research and Development, Bioelectronics, Biosensing and Bioimaging, Carbon Nanomaterials, Conductive Inks, Conductive Inks for 3D Printing, Conductive Polymers, Graphene, Graphene Ink, Graphene and 2D Materials Ink, Graphene and Graphene Oxide, Inks for Printing Applications, Materials Science, Nanomaterials, Nanomaterials for 3D Printing, Organic and Printed Electronics, Printed Electronics, Transducer MaterialsMore... | 100 | liquid |  |  |  | 0.78-0.88 g/mL at 25 °C | 78 °C (ethanol) | 80-500 nm (exfoliated graphene flakes) |  |  |  | 30-35 μΩ-cm (at a 180°C cure temperature) | 1 cP (100s-1) |  |  | Graphene, 1 wt. % |  |  | dark gray |  |  | dark gray |  |  | 2-8°C | Description Application Formulated for Inkjet printing:• Typical substates: plastic and glass.• Drying Condition: 100°C for 10 min. Packaging 5 mL in glass bottle |  | NONH for all modes of transport | WGK 1 | Not applicable | Not applicable
https://www.sigmaaldrich.com/catalog/product/aldrich/808261?lang=en&region=US | Organic Electronics & Photovoltaics | Printable Inks |  | Graphene ink in water | screen printable | conductive ink, graphene ink |  |  |  | NACRES NA.23 | Molecular Weight 12.01 |  |  | Linear Formula Cu | 3D Printing Materials for Research and Development, Bioelectronics, Biosensing and Bioimaging, Carbon Nanomaterials, Conductive Inks, Conductive Inks for 3D Printing, Conductive Polymers, Graphene, Graphene Ink, Graphene and 2D Materials Ink, Graphene and Graphene Oxide, Inks for Printing Applications, Materials Science, Nanomaterials, Nanomaterials for 3D Printing, Organic and Printed Electronics, Printed Electronics, Transducer MaterialsMore... | 100 | liquid |  |  |  | 0.78-0.88 g/mL at 25 °C | 78 °C (ethanol) | 500-1500 nm (exfoliated graphene flakes) |  |  |  | 30-35 μΩ-cm (at a 180°C cure temperature) | 1800 cP (1000s-1) |  |  | Graphene, 1 wt. % |  |  | dark gray |  |  | dark gray |  |  | 2-8°C | Description Application Formulated for screen printing:• Typical substates: glass, paper.• Drying Condition: 100°C for 10 min. Packaging 10 mL in glass bottle |  | NONH for all modes of transport | WGK 1 | Not applicable | Not applicable
https://www.sigmaaldrich.com/catalog/product/aldrich/805556?lang=en&region=US | Organic Electronics & Photovoltaics | Printable Inks |  | Graphene ink in water | flexo/gravure/screen printable | conductive ink, graphene ink |  |  |  | NACRES NA.23 | Molecular Weight 12.01 |  |  | Linear Formula Cu | 3D Printing Materials for Research and Development, Bioelectronics, Biosensing and Bioimaging, Carbon Nanomaterials, Conductive Inks, Conductive Inks for 3D Printing, Conductive Polymers, Graphene, Graphene Ink, Graphene and 2D Materials Ink, Graphene and Graphene Oxide, Inks for Printing Applications, Materials Science, Nanomaterials, Nanomaterials for 3D Printing, Organic and Printed Electronics, Printed Electronics, Transducer MaterialsMore... | 100 | liquid |  |  |  | 0.78-0.88 g/mL at 25 °C | 78 °C (ethanol) | 500-1500 nm (exfoliated graphene flakes) |  |  |  | 30-35 μΩ-cm (at a 180°C cure temperature) | 140 cP (1000s-1) |  |  | Graphene, 1 wt. % |  |  | dark gray |  |  | dark gray |  |  | 2-8°C | Description Application Formulated for screen printing:• Typical substates: glass, paper.• Drying Condition: 100°C for 10min. Packaging 10 mL in glass bottle |  | NONH for all modes of transport | WGK 3 | Not applicable | Not applicable
https://www.sigmaaldrich.com/catalog/product/aldrich/900442?lang=en&region=US | Organic Electronics & Photovoltaics | Printable Inks |  | Graphene/PEDOT:PSS hybrid ink | dispersion in DMF | Conductive ink, Electrochemically exfoliated graphene ink, G/PEDOT:PSS, Graphene ink |  |  |  | NACRES NA.23 | Molecular Weight 12.01 |  |  | Linear Formula Cu | Bioelectronics, Biosensing and Bioimaging, Carbon Nanomaterials, Conductive Inks, Conductive Polymers, Graphene Ink, Graphene and 2D Materials Ink, Graphene and Graphene Oxide, Inks for Printing Applications, Materials Science, Nanocomposites, Nanomaterials, Organic and Printed Electronics, Printed Electronics, Transducer MaterialsMore... | 100 | dispersion (in DMF) |  |  |  | 0.78-0.88 g/mL at 25 °C | 78 °C (ethanol) | 500-1500 nm (exfoliated graphene flakes) |  |  |  | 30-35 μΩ-cm (at a 180°C cure temperature) | 140 cP (1000s-1) |  |  | Graphene, 1 wt. % |  |  | dark gray |  |  | dark gray |  |  | 2-8°C | Description General description • Graphene preparation method: Electrochemical exfoliation.• Graphene thickness by AFM: 80%, 1-3 layers.• Sheet size by AFM: 10 μm.• Oxygen content: 7.5% (by XPS) (C/O-ratio: 12.3).• Raman I_D/I_G ratio: 0.4.• Sheet resistance: 4.8 kΩ/sq.• Typical properties of films produced thereof (after spray coating): a) 11 nm film: 90% transmittance, 1200 Ω/sq (as made). b) 20 nm film: 80% transmittance, 500 Ω/sq (as made). Packaging 50 mL in glass bottle |  | UN 2265 3 / PGIII | WGK 2 | 136.4 °F | 58 °C
https://www.sigmaaldrich.com/catalog/product/aldrich/901410?lang=en&region=US | Organic Electronics & Photovoltaics | Printable Inks |  | Hexagonal boron nitride ink | for inkjet printing | hBN dispersion, hBN inkjet printable ink | 10043-11-5 |  |  | NACRES NA.23 | Molecular Weight 24.82 |  |  | Linear Formula Cu | Carbon Nanomaterials, Graphene and 2D Materials Ink, Graphene and Graphene Oxide, Inks for Printing Applications, Materials Science, Nanomaterials, Organic and Printed Electronics, Printed ElectronicsMore... | 100 | dispersion | 1S/BN/c1-2 | PZNSFCLAULLKQX-UHFFFAOYSA-N |  | 0.9-1.1 g/mL at 25 °C | 213-218 °C (Terpineol) | ≤0.3 μm |  |  |  | 30-35 μΩ-cm (at a 180°C cure temperature) | 6-15 cP (shear viscosity at 1000 s-1, 25 °C) |  |  | Graphene, 1 wt. % |  |  | white |  |  | white |  |  | 2-8°C | Description General description Curing condition: 250-350 °C, 20-30 min. Hexagonal boron nitride ink (hBN) is an insulating material with properties like high thermal conductivity, excellent dimensional stability, and good mechanical robustness. hBN inks can be used in the fabrication of flexible memory devices. Legal Information Sold under Materials Transfer Agreement with Mark Hersam group at Northwestern University. |  | UN 1915 3 / PGIII | WGK 2 | 115.7 °F | 46.5 °C
https://www.sigmaaldrich.com/catalog/product/aldrich/901187?lang=en&region=US | Organic Electronics & Photovoltaics | Printable Inks |  | Molybdenum disulfide ink for inkjet printing | [5 empty] | NACRES NA.23 | Molecular Weight 24.82 |  |  | Linear Formula Cu | Carbon Nanomaterials, Graphene and 2D Materials Ink, Graphene and Graphene Oxide, Inks for Printing Applications, Materials Science, Nanomaterials, Organic and Printed Electronics, Printed ElectronicsMore... | 100 | dispersion | 1S/BN/c1-2 | PZNSFCLAULLKQX-UHFFFAOYSA-N |  | 0.9-1.1 g/mL at 25 °C | 213-218 °C (Terpineol) | ≤0.4 μm |  |  |  | 30-35 μΩ-cm (at a 180°C cure temperature) | 4-11 mPa.s(25 °C) (shear viscoisty at 1000 s-1, 25 °C) |  |  | Solid content, 3.0-3.85% |  |  | green |  |  | green |  |  | 2-8°C | Description General description Curing condition: 400° C, 3 hours in Ar/H2 environment. Other Notes waveform file (downloadable .csv file)waveform file(downloadable.csv file)cartridge settings file (downloadable.jst file) Legal Information Sold under Materials Transfer Agreement with Mark Hersam group at Northwestern University. |  | UN 1915 3 / PGIII | WGK 2 | 114.8 °F - closed cup | 46 °C - closed cup
https://www.sigmaaldrich.com/catalog/product/aldrich/901867?lang=en&region=US | Organic Electronics & Photovoltaics | Printable Inks |  | Molybdenum disulfide ink for spin/spray coating |  | MoS2 dispersion, MoS2 ink |  |  |  | NACRES NA.23 | Molecular Weight 24.82 |  |  | Linear Formula MoS2 | Carbon Nanomaterials, Graphene and 2D Materials Ink, Graphene and Graphene Oxide, Inks for Printing Applications, Materials Science, Nanomaterials, Organic and Printed Electronics, Printed ElectronicsMore... | 100 | dispersion | 1S/BN/c1-2 | PZNSFCLAULLKQX-UHFFFAOYSA-N |  | 0.78-0.88 g/mL at 25 °C | 78 °C (Ethanol) | ≤0.4 μm |  |  |  | 30-35 μΩ-cm (at a 180°C cure temperature) | 2-4 mPa.s |  |  | Solid Content, 1.5-2.5% |  |  | green |  |  | green |  |  | 2-8°C | Description Application n-type semiconductor for use in transistors, photodetectors and photovoltaics Legal Information Sold under Materials Transfer Agreement with Mark Hersam group at Northwestern University |  | UN1170 - class 3 - PG 2 - Ethanol, solution | WGK 3 | 55.4 °F - closed cup - Not applicable | 13.0 °C - closed cup - Not applicable
https://www.sigmaaldrich.com/catalog/product/aldrich/900151?lang=en&region=US | Organic Electronics & Photovoltaics | Printable Inks |  | Molybdenum oxide nanoparticle ink |  | MoO3 Dispersion, MoO3 ink, MoO3 nanoparticle ink, MoO3 suspension |  |  |  | NACRES NA.23 | Molecular Weight 24.82 |  |  | Linear Formula MoS2 | 3D Printing Materials for Research and Development, Conductive Inks for 3D Printing, Inks for Buffer Layers, Inks for Printing Applications, Materials Science, Materials for Buffer Layer, Molybdenum Oxide, Organic Photovoltaic (OPV) Materials, Organic and Printed Electronics, Printed ElectronicsMore... | 100 | dispersion | 1S/BN/c1-2 | PZNSFCLAULLKQX-UHFFFAOYSA-N |  | 0.78-0.88 g/mL at 25 °C | 78 °C (Ethanol) | 10-40 nm |  |  |  | 30-35 μΩ-cm (at a 180°C cure temperature) | 1-3 cP |  |  | Solid Content, 1.5-2.5% |  |  | green |  |  | green |  |  | 2-8°C | Description Application MoO3 nanoparticle ink is for slot-dye, spin coating or doctor blading for use in organic electronics as a hole injection layer or hole transport layer. Packaging 10 mL in poly bottle Caution • Store in a dark at room temperature.• Prior to application: shake then ultrasonicate with sonic horn and (optionally) filter through 0.45 μm PTFE filter.• Post-treatment: use plasma cleaning of dry films for removal of organic dispersant. Legal Information Product of Avantama Ltd. |  | UN1170 - class 3 - PG 2 - Ethanol, solution | WGK 2 | 55.4 °F - closed cup - Not applicable | 13.0 °C - closed cup - Not applicable
https://www.sigmaaldrich.com/catalog/product/aldrich/901047?lang=en&region=US | Organic Electronics & Photovoltaics | Printable Inks |  | Molybdenum trioxide/PEDOT:PSS ink | viscosity 3 cP | Avantama P-30, Ink for charge selective layers in printed electronics, MoO3/PEDOT:PSS dispersion, MoO3/PEDOT:PSS ink |  |  |  | NACRES NA.23 | Molecular Weight 24.82 |  |  | Linear Formula MoS2 | Hole Injection Layer (HIL) Materials, Hole Transport (HT) & Hole Injection Layer (HIL) Materials, Inks for Buffer Layers, Inks for Printing Applications, Materials Science, Materials for Buffer Layer, OLED and PLED Materials, Organic Photovoltaic (OPV) Materials, Organic and Printed Electronics, Printed ElectronicsMore... | 100 | dispersion | 1S/BN/c1-2 | PZNSFCLAULLKQX-UHFFFAOYSA-N |  | 0.78-0.88 g/mL at 25 °C | 78 °C (Ethanol) | 10-30 nm |  |  |  | 30-35 μΩ-cm (at a 180°C cure temperature) | 3 cP |  |  | Solid Content, 1.5-2.5% |  |  | dark blue |  |  | dark blue |  |  | 2-8°C | Description Application This ink is for charge selective layers in printed electronics. This ink is for spin-coating, doctor blading, or slot-die. Caution • Storage: In dark at room temperature.• Prior to application: Shake well. • Drying of deposited films at >100 °C. Legal Information Product of Avantama Ltd. |  | UN 1987BE 3 / PGII | WGK 3 | 63.5 °F - closed cup | 17.5 °C - closed cup
https://www.sigmaaldrich.com/catalog/product/aldrich/791512?lang=en&region=US | Organic Electronics & Photovoltaics | Printable Inks |  | Platinum paste, screen printable |  | Dyesol(R) PT1 platinum paste, Pt paste, conductive paste |  |  | MDL number MFCD00011179 | NACRES NA.23 | Molecular Weight 24.82 |  | PubChem Substance ID 329768276 | Linear Formula MoS2 | 3D Printing Materials for Research and Development, Conductive Inks for 3D Printing, Conductive Pastes, Dye Sensitized Solar Cell (DSSC) Materials, Inks for Printing Applications, Materials Science, Organic Photovoltaic (OPV) Materials, Organic Semiconductors for 3D Printing, Organic and Printed Electronics, Platinum, Printed ElectronicsMore... | 100 | paste (Amber) | 1S/Pt | BASFCYQUMIYNBI-UHFFFAOYSA-N |  | 0.78-0.88 g/mL at 25 °C | 78 °C (Ethanol) | 10-30 nm |  |  |  | 30-35 μΩ-cm (at a 180°C cure temperature) | 2500-4500 mPa.s (Analysis carried out at 20°C with 20mm 4 degree cone/plate; 40 s-1) |  |  | Solid Content, 1.5-2.5% |  |  | dark blue |  |  | dark blue |  |  | 2-8°C | Description Application PT1 Platinum Paste can be used in applications that require a highly transparent layer with high electrocatalytic activity.PT1 Platinum Paste is oil-based and formulated to be applied using a screen printer; providing films with excellent uniformity; performance and reproducibility; and can be used for DSSC polot production. After drying; this paste must be fired at or above 420°C. This results in uniformly distributed platinum nanoclusters; providing good transparency and high catalytic activity for the electrochemical reduction of I3- to I-. Suggested Mesh Screen: 100T Packaging 20 g in glass bottle Legal Information Product of Dyesol® exclusive supplier of Sun2 products under license from EPFLDyesol® is a registered trademark of Dyesol Ltd. |  | NA 1993 / PGIII | WGK 1 | 63.5 °F - closed cup | 17.5 °C - closed cup
https://www.sigmaaldrich.com/catalog/product/aldrich/902497?lang=en&region=US | Organic Electronics & Photovoltaics | Printable Inks |  | Polymer dielectric grey for screen printing |  | D2070423P5, Dielectric ink, Dielectric paste |  |  | MDL number MFCD00011179 | NACRES NA.23 | Molecular Weight 24.82 |  | PubChem Substance ID 329768276 | Linear Formula MoS2 | Inks for Printing Applications, Materials Science, Organic and Printed Electronics, Printed Electronics | 100 | paste (Amber) | 1S/Pt | BASFCYQUMIYNBI-UHFFFAOYSA-N |  | 0.78-0.88 g/mL at 25 °C | 78 °C (Ethanol) | 10-30 nm |  |  |  | 30-35 μΩ-cm (at a 180°C cure temperature) | 12.0-16.0 Pa.s (Haake RS1 C20/2° TiL at 230 sec-1 at 25 °C) |  |  | Solid content, 50-55% (at 150 °C) |  |  | dark blue |  |  | dark blue |  |  | 2-8°C | Description General description This product is grey colored screen printable polymer dielectric, suitable for defining electrode areas and forms a protective layer over the electrode tracking during immersion of the electrode. Application Polymer dielectric grey for screen printing can be used for a variety of applications such as ink in the design of MRI receiving coils, organic light emitting diodes (OLEDs) and organic thin film transistors (OTFTs). Features and Benefits The formulation is designed for maximum flexibility. Preparation Note Screen Printing Equipment: semi-automatic, automatic.Ink Screen Life: >3 hoursScreen Types: stainless steel, polyester mesh 156-325 tpi• Typical Drying Conditions: Dry at 80 °C for 30 minutes, or 130 °C for 10-15 minutes in a box oven• Suitable for Jet drying, infra-red and drying in high speed • reel-to-reelClean Up Solvent: ethoxy propanol or sericolSubstrate: polyester, PVC, polycarbonate, ceramic or alumina Legal Information Product of Gwent Electronic Materials Ltd (GEM), part of Sun Chemical Corporation |  | NONH for all modes of transport | WGK 3 | 191.3 °F | 88.5 °C
https://www.sigmaaldrich.com/catalog/product/aldrich/735825?lang=en&region=US | Organic Electronics & Photovoltaics | Printable Inks |  | Silver | conductive paste | Silver Paste DGP80 TESM8020 | 7440-22-4 |  | MDL number MFCD00003397 | NACRES NA.23 | Molecular Weight 107.87 |  | PubChem Substance ID 329765060 | Linear Formula Ag | 3D Printing Materials for Research and Development, 47: Ag, Conductive Inks for 3D Printing, Inks for Printing Applications, Materials Science, Nanomaterials, Nanopowders and Nanoparticle Dispersions, Organic and Printed Electronics, Printed Electronics, SilverMore... | 200 | paste (microparticles) | 1S/Ag | BQCADISMDOOEFD-UHFFFAOYSA-N | 960 °C (lit.) | 10.49 g/cm3 (lit.) | 2212 °C (lit.) | 200 nm (80%) |  |  |  | 30-35 μΩ-cm (at a 180°C cure temperature) | 100,000-300,000 cP, 0.4 rpm, Brookfield |  |  | Solid content, 50-55% (at 150 °C) |  |  | dark blue |  |  | dark blue |  |  | 2-8°C | Description Application Silver conductive paste (Ag) can be used as an adhesive which can be used on indium tin oxide (ITO) for a variety of electronic applications. It can also be used as an interdigitated electrode (IDE) for gas sensors. Packaging 25 g in glass bottle Legal Information Product of ANP, Inc. |  | NONH for all modes of transport | WGK 3 | 205.0 °F | 96.1 °C
https://www.sigmaaldrich.com/catalog/product/aldrich/736465?lang=en&region=US | Organic Electronics & Photovoltaics | Printable Inks |  | Silver, dispersion | nanoparticle, 30-35 wt. % in triethylene glycol monomethyl ether, spec. resistivity 11 μΩ-cm, for printing on plastic films | Silverjet DGP-40LT-15C, silver ink |  |  | MDL number MFCD00003397 | NACRES NA.23 | Molecular Weight 107.87 |  | PubChem Substance ID 329765113 | Linear Formula Ag | 3D Printing Materials for Research and Development, 47: Ag, Conductive Inks for 3D Printing, Inks for Printing Applications, Materials Science, Nanomaterials, Nanopowders and Nanoparticle Dispersions, Organic and Printed Electronics, Printed Electronics, Silver, Silver Nanoparticle Dispersions, Silver NanoparticlesMore... | 200 | dispersion | 1S/Ag | BQCADISMDOOEFD-UHFFFAOYSA-N | 960 °C (lit.) | 1.45 g/mL±0.05 g/mL at 25 °C | 2212 °C (lit.) | ≤50 nm |  | n20/D 1.333 |  | 30-35 μΩ-cm (at a 180°C cure temperature) | 10-18 cP |  |  | Solid content, 50-55% (at 150 °C) |  |  | dark blue |  |  | dark blue |  |  | 2-8°C | Description General description Silver is a good conductor and is resistant to oxidation. It is used in printed conductors and printable inks (based on silver nanoparticles).Other large scale applications of nanosilver include metallization of solar cells, thin film electronics, sensors, and catalysts. Curing Temperature: 100-150 °CRecommended substrates: Plastic filmsRecommended washing solvent: Polar Solvents: Ethyl Alcohol, IPA etc. Packaging 25, 100 g in glass bottle Legal Information Product of ANP, Inc. |  | NONH for all modes of transport | WGK 3 | Not applicable | Not applicable
https://www.sigmaaldrich.com/catalog/product/aldrich/736511?lang=en&region=US | Organic Electronics & Photovoltaics | Printable Inks |  | Silver, dispersion | nanoparticle, 50-60 wt. % in tetradecane, spec. resistivity ~2.2 μΩ-cm, for printing on ITO and glass | Silverjet DGH-55HTG, silver ink |  |  | MDL number MFCD00003397 | NACRES NA.23 | Molecular Weight 107.87 |  | PubChem Substance ID 329765117 | Linear Formula Ag | 3D Printing Materials for Research and Development, 47: Ag, Conductive Inks for 3D Printing, Inks for Printing Applications, Materials Science, Nanomaterials, Nanopowders and Nanoparticle Dispersions, Organic and Printed Electronics, Printed Electronics, Silver, Silver Nanoparticle Dispersions, Silver NanoparticlesMore... | 200 | dispersion | 1S/Ag | BQCADISMDOOEFD-UHFFFAOYSA-N | 960 °C (lit.) | 1.5-1.8 g/mL at 25 °C | 2212 °C (lit.) | ≤10 nm |  | n20/D 1.333 |  | 30-35 μΩ-cm (at a 180°C cure temperature) | 8-14 cP |  |  | Solid content, 50-55% (at 150 °C) |  |  | dark blue |  |  | dark blue |  |  | 20-25°C | Description General description Silver is a good conductor and is resistant to oxidation. It is used in printed conductors and printable inks (based on silver nanoparticles). Nanosilver is used as an antibacterial material in filters for air and water purification, in textiles, and for wound treatment. Other large scale applications of nanosilver include metallization of solar cells, thin film electronics, sensors, and catalysts. Curing Temperature: Above 400 °CRecommended substrates: ITO, Glass, Etc.Recommended washing solvent: Non-Polar Solvents: Xylene, Hexane, Octane etc. (Hydrocarbon) Packaging 25, 100 g in glass bottle Legal Information Product of ANP, Inc. |  | UN 3082 9 / PGIII | WGK 3 | 217.9 °F | 103.3 °C
https://www.sigmaaldrich.com/catalog/product/aldrich/736503?lang=en&region=US | Organic Electronics & Photovoltaics | Printable Inks |  | Silver, dispersion | nanoparticle, 50-60 wt. % in tetradecane, spec. resistivity ~2.7 μΩ-cm, for printing on polyimide films | Silverjet DGH-55LT-25C, silver ink |  |  | MDL number MFCD00003397 | NACRES NA.23 | Molecular Weight 107.87 |  | PubChem Substance ID 329765116 | Linear Formula Ag | 3D Printing Materials for Research and Development, 47: Ag, Conductive Inks for 3D Printing, Inks for Printing Applications, Materials Science, Nanomaterials, Nanopowders and Nanoparticle Dispersions, Organic and Printed Electronics, Printed Electronics, Silver, Silver Nanoparticle Dispersions, Silver NanoparticlesMore... | 200 | dispersion | 1S/Ag | BQCADISMDOOEFD-UHFFFAOYSA-N | 960 °C (lit.) | 1.5-1.8 g/mL at 25 °C | 2212 °C (lit.) | ≤10 nm |  | n20/D 1.333 |  | 30-35 μΩ-cm (at a 180°C cure temperature) | 7-14 cP |  |  | Solid content, 50-55% (at 150 °C) |  |  | dark blue |  |  | dark blue |  |  | 2-8°C | Description General description Silver is a good conductor and is resistant to oxidation. It is used in printed conductors and printable inks (based on silver nanoparticles). Nanosilver is used as an antibacterial material in filters for air and water purification, in textiles, and for wound treatment. Other large scale applications of nanosilver include metallization of solar cells, thin film electronics, sensors, and catalysts. Curing Temperature: 250 °CRecommended substrates: Polyimide filmsRecommended washing solvent: Non-Polar Solvents: Xylene, Hexane, Octane etc. (Hydrocarbon) Packaging 25, 100 g in glass bottle Legal Information Product of ANP, Inc. |  | UN 3082 9 / PGIII | WGK 3 | 219.9 °F | 104.4 °C
https://www.sigmaaldrich.com/catalog/product/aldrich/736473?lang=en&region=US | Organic Electronics & Photovoltaics | Printable Inks |  | Silver, dispersion | nanoparticle, 30-35 wt. % in triethylene glycol monomethyl ether, spec. resistivity ~7 μΩ-cm, for printing on ITO films | Silverjet DGP-40TE-20C, silver ink |  |  | MDL number MFCD00003397 | NACRES NA.23 | Molecular Weight 107.87 |  | PubChem Substance ID 329765114 | Linear Formula Ag | 3D Printing Materials for Research and Development, 47: Ag, Conductive Inks for 3D Printing, Inks for Printing Applications, Materials Science, Nanomaterials, Nanopowders and Nanoparticle Dispersions, Organic and Printed Electronics, Printed Electronics, Silver, Silver Nanoparticle Dispersions, Silver NanoparticlesMore... | 200 | dispersion | 1S/Ag | BQCADISMDOOEFD-UHFFFAOYSA-N | 960 °C (lit.) | 1.45 g/mL±0.05 g/mL at 25 °C | 2212 °C (lit.) | ≤50 nm |  | n20/D 1.333 |  | 30-35 μΩ-cm (at a 180°C cure temperature) | 10-18 cP |  |  | Solid content, 50-55% (at 150 °C) |  |  | dark blue |  |  | dark blue |  |  | 2-8°C | Description General description Silver is a good conductor and is resistant to oxidation. It is used in printed conductors and printable inks (based on silver nanoparticles). Nanosilver is used as an antibacterial material in filters for air and water purification, in textiles, and for wound treatment. Other large scale applications of nanosilver include metallization of solar cells, thin film electronics, sensors, and catalysts. Curing Temperature: 180-200 °CRecommended substrates: ITO film, Ceramic layerRecommended washing solvent: Polar Solvents: Ethyl Alcohol, IPA etc. Packaging 25, 100 g in glass bottle Legal Information Product of ANP, Inc. |  | UN 3082 9 / PGIII | WGK 3 | Not applicable | Not applicable
https://www.sigmaaldrich.com/catalog/product/aldrich/736481?lang=en&region=US | Organic Electronics & Photovoltaics | Printable Inks |  | Silver, dispersion | nanoparticle, ≤50 nm particle size, 30-35 wt. % in triethylene glycol monoethyl ether, spec. resistivity ~2 μΩ-cm, for printing on ITO and glass | Silverjet DGP-45HTG, silver ink |  |  | MDL number MFCD00003397 | NACRES NA.23 | Molecular Weight 107.87 |  | PubChem Substance ID 329765115 | Linear Formula Ag | 3D Printing Materials for Research and Development, 47: Ag, Conductive Inks for 3D Printing, Inks for Printing Applications, Materials Science, Nanomaterials, Nanopowders and Nanoparticle Dispersions, Organic and Printed Electronics, Printed Electronics, Silver, Silver Nanoparticle Dispersions, Silver NanoparticlesMore... | 200 | nanoparticle | 1S/Ag | BQCADISMDOOEFD-UHFFFAOYSA-N | 960 °C (lit.) | 1.45 g/mL±0.05 g/mL at 25 °C | 2212 °C (lit.) | ≤50 nm |  | n20/D 1.333 |  | 30-35 μΩ-cm (at a 180°C cure temperature) | 10-18 cP |  |  | Solid content, 50-55% (at 150 °C) |  |  | dark blue |  |  | dark blue |  |  | 2-8°C | Description General description Silver is a good conductor and resistant to oxidation. It is used in printed conductors and printable inks (based on silver nanoparticles). Nanosilver is used as an antibacterial material in filters for air and water purification, in textiles, and for wound treatment. Other large scale applications of nanosilver include metallization of solar cells, thin film electronics, sensors, and catalysts. Curing Temperature: Above 400 °CRecommended substrates: ITO, Glass, Etc.Recommended washing solvent: Polar Solvents: Ethyl Alcohol, IPA etc. Packaging 25, 100 g in glass bottle Legal Information Product of ANP, Inc. |  | UN 3082 9 / PGIII | WGK 3 | 230.0 °F | 110 °C
https://www.sigmaaldrich.com/catalog/product/aldrich/907669?lang=en&region=US | Organic Electronics & Photovoltaics | Printable Inks |  | Silver ink | 75 wt%, LIFT printable | Ag ink, Laser induced forward transfer |  |  | MDL number MFCD00003397 | NACRES NA.23 | Molecular Weight 107.87 |  | PubChem Substance ID 329765115 | Linear Formula Ag | Inks for Printing Applications, Materials Science, Organic and Printed Electronics, Printed Electronics | 200 | nanoparticle | 1S/Ag | BQCADISMDOOEFD-UHFFFAOYSA-N | 960 °C (lit.) | 2.85-3.3 | 2212 °C (lit.) | 50-70 nm (by Lumisizer™) |  | n20/D 1.333 |  | 30-35 μΩ-cm (at a 180°C cure temperature) | 50,000-100,000 cP (Shear Rate: 1 s-1250cP - 450 cP (Shear Rate: 1000 s-1)) |  |  | Solid content, 50-55% (at 150 °C) |  |  | dark blue |  |  | dark blue |  |  | 2-8°C | Description Application This Ag ink product is a conductive high viscous ink based on single-crystal silver nanoparticles in an organic solvent, has been designed for LIFT (Laser Induced Forward Transfer) digital printing and laser sintering.The ink offers: • Uniform and reproducible donor layer with low drying speed • Stable accurate jetting in different types of laser systems, wide working window of jetting parameters • High speed printing (20-50kHz), allowing high throughput • Narrow patterning on plastic and glass substrates (line width ∼50 μm, height ∼0.5 μm, spacing ∼50 μm) • Laser sintering of LIFT printed pattern, providing good electrical properties Fit for:LIFT digital printing Additive electronic manufacturing Printed electronics: RFID, FPD, Sensors Laser induced forward transfer printing (LIFT) is a non-contact, nozzle-free, one step, direct laser writing process. LIFT can operate under atmospheric conditions, is compatible with low laser fluences, allows the printing of organic and inorganic materials as well as biological elements. The printing process can take place from both liquid and solid phases. It further has a high lateral resolution only defined by the laser spot size. It is a method compatible with inorganic semiconductor sensor fabrication, OLED fabrication and bio printing. Other Notes Resistivity (4PP): After laser sintering* ≤ 8 μΩ·cm (≤ 5 bulk) for LIFT printed line (∼1-2 μm thick) on plastic substrate *Parameters should be optimized depending on line geometry and substrate Storage and Stability Keep container tightly closed. Store at room temperature, do not heat above 60 °C and do not freeze. Legal Information Lumisizer is a trademark of LUM GmbH |  | UN 3082 9 / PGIII | WGK 3 | Not applicable | Not applicable
https://www.sigmaaldrich.com/catalog/product/aldrich/798738?lang=en&region=US | Organic Electronics & Photovoltaics | Printable Inks |  | Silver nanoparticle ink | 30 wt % dispersion in ethylene glycol | Ag ink, Conductive ink, Silver ink |  |  | MDL number MFCD00003397 | NACRES NA.23 | Molecular Weight 107.87 |  | PubChem Substance ID 329768667 | Linear Formula Ag | 3D Printing Materials for Research and Development, Conductive Inks for 3D Printing, Inks for Printing Applications, Materials Science, Nanomaterials, Organic and Printed Electronics, Printed Electronics, Silver, Silver Nanoparticle Ink, Silver NanoparticlesMore... | 100 | nanoparticle | 1S/Ag | BQCADISMDOOEFD-UHFFFAOYSA-N | 960 °C (lit.) | 2.85-3.3 | 2212 °C (lit.) | 70 nm (d50 (by Brookhaven)) |  | n20/D 1.333 |  | 30-35 μΩ-cm (at a 180°C cure temperature) | 28 cP(25 °C, Brookfield) (Con Spindle 42) |  |  | Solid content, 50-55% (at 150 °C) |  |  | dark blue |  |  | dark blue |  |  | 2-8°C | Description General description Silver is a good conductor and resistant to oxidation. It is used in printed conductors and printable inks (based on silver nanoparticles). Nanosilver is used as an antibacterial material in filters for air and water purification, in textiles, and for wound treatment. Other large scale applications of nanosilver include metallization of solar cells, thin film electronics, sensors, and catalysts. Application The ink is suitable for digital printing such as Inkjet and Aerosol systems, Photovoltaic Cells Printed Electronics, FPD, RFID, PCB Decoration, Antibacterial Agent Packaging 10, 25 g in glass bottle |  | UN 3082 9 / PGIII | WGK 3 | Not applicable | Not applicable
https://www.sigmaaldrich.com/catalog/product/aldrich/796042?lang=en&region=US | Organic Electronics & Photovoltaics | Printable Inks |  | Silver nanoparticle ink | 50 wt. %, dispersion in tripropylene glycol mono methyl ether | Ag ink, Conductive ink, Silver ink |  |  | MDL number MFCD00003397 | NACRES NA.23 | Molecular Weight 107.87 |  | PubChem Substance ID 329768526 | Linear Formula Ag | 3D Printing Materials for Research and Development, Conductive Inks for 3D Printing, Inks for Printing Applications, Materials Science, Nanomaterials, Organic and Printed Electronics, Printed Electronics, Silver, Silver Nanoparticle Ink, Silver NanoparticlesMore... | 100 | liquid | 1S/Ag | BQCADISMDOOEFD-UHFFFAOYSA-N | 960 °C (lit.) | 2.85-3.3 | 2212 °C (lit.) | 115 nm (d90) |  | n20/D 1.333 |  | 30-35 μΩ-cm (at a 180°C cure temperature) | 24 cP |  |  | Solid content, 50-55% (at 150 °C) |  |  | dark blue |  |  | dark blue |  |  | 2-8°C | Description General description Silver is a good conductor and resistant to oxidation. It is used in printed conductors and printable inks (based on silver nanoparticles). Nanosilver is used as an antibacterial material in filters for air and water purification, in textiles, and for wound treatment. Other large scale applications of nanosilver include metallization of solar cells, thin film electronics, sensors, and catalysts. Application • The ink is suitable for digital printing such as Inkjet and Aerosol systems.• Photovoltaic Cells • Printed Electronics: FPD; RFID; PCB • Decoration Packaging 5, 20 g in glass bottle |  | NONH for all modes of transport | WGK 3 | Not applicable | Not applicable
https://www.sigmaaldrich.com/catalog/product/aldrich/900190?lang=en&region=US | Organic Electronics & Photovoltaics | Printable Inks |  | Silver nanoparticle inkjet ink |  | Ag ink, Conductive ink, Silver ink, Xerox® silver nanoparticle inkjet ink, xcm-nsIJ-RS1 |  |  | MDL number MFCD00003397 | NACRES NA.23 | Molecular Weight 107.87 |  | PubChem Substance ID 329768526 | Linear Formula Ag | Inks for Printing Applications, Materials Science, Organic and Printed Electronics, Printed Electronics | 100 | dispersion | 1S/Ag | BQCADISMDOOEFD-UHFFFAOYSA-N | 960 °C (lit.) | 2.85-3.3 | 2212 °C (lit.) | 115 nm (d90) |  | n20/D 1.333 |  | 30-35 μΩ-cm (at a 180°C cure temperature) | 4.0-6.0 cP (shear viscosity at 25°C, 1-400 s-1) |  |  | Solid content, 50-55% (at 150 °C) |  |  | dark blue |  |  | dark blue |  |  | 2-8°C | Description Packaging 10 g in glass bottle Other Notes Caution, do not freeze. Legal Information Xerox is a registered trademark of Xerox Corporation |  | UN 3082 9 / PGIII | WGK 3 | Not applicable | Not applicable
https://www.sigmaaldrich.com/catalog/product/aldrich/900191?lang=en&region=US | Organic Electronics & Photovoltaics | Printable Inks |  | Silver Nanoparticle Pneumatic Aerosol Jet® Ink |  | Ag ink, Conductive ink, Silver ink, Xerox® silver nanoparticle pneumatic aerosol jet® ink, xcm-nsPA-RS1 |  |  | MDL number MFCD00003397 | NACRES NA.23 | Molecular Weight 107.87 |  | PubChem Substance ID 329768526 | Linear Formula Ag | Inks for Printing Applications, Materials Science, Organic and Printed Electronics, Printed Electronics | 100 | dispersion | 1S/Ag | BQCADISMDOOEFD-UHFFFAOYSA-N | 960 °C (lit.) | 2.85-3.3 | 2212 °C (lit.) | 115 nm (d90) |  | n20/D 1.333 |  | 30-35 μΩ-cm (at a 180°C cure temperature) | 10-13 cP (shear viscosity at 25°C, 1-400 s-1) |  |  | Solid content, 50-55% (at 150 °C) |  |  | dark blue |  |  | dark blue |  |  | 2-8°C | Description Packaging 10 g in glass bottle Other Notes Caution, do not freeze. Legal Information Aerosol is a registered trademark of Cytec Technology Corp. Xerox is a registered trademark of Xerox Corporation |  | UN1993 - class 3 - PG 3 - EHS - Flammable liquids, n.o.s., HI: all | WGK 3 | Not applicable | Not applicable
https://www.sigmaaldrich.com/catalog/product/aldrich/901083?lang=en&region=US | Organic Electronics & Photovoltaics | Printable Inks |  | Silver nanoparticles ink for inkjet printing |  | Ag ink, Conductive ink, Smart’Ink S-CS01130 conductive ink |  |  | MDL number MFCD00003397 | NACRES NA.23 | Molecular Weight 107.87 |  | PubChem Substance ID 329768526 | Linear Formula Ag | Inks for Printing Applications, Materials Science, Organic and Printed Electronics, Printed Electronics | 100 | liquid (dark brown/blue) | 1S/Ag | BQCADISMDOOEFD-UHFFFAOYSA-N | 960 °C (lit.) | 2.85-3.3 | 2212 °C (lit.) | 115 nm (d90) |  | n20/D 1.333 |  | 30-35 μΩ-cm (at a 180°C cure temperature) | 13 mPa.s±3 mPa.s(20 °C) |  |  | Solid content, 50-55% (at 150 °C) |  |  | dark blue |  |  | dark blue |  |  | 2-8°C | Description General description Smart′Ink S-CS01130 conductive ink was developed for the printed electronics, is particularly well suited for applications requiring high conductivity and high resolution. This ink, based on silver, is perfectly adapted to design conductive traces on flexible substrates. Also, it is shaped for IoT application which required antennas (HF, UHF).Smart′Ink S-CS01130 conductive ink shows improved jetting performance and is successfully used on different tools such as Drop on Demand (DOD) inkjet printer FUJIFILM Dimatix, or such as digital micro-dispensing inkjet printer Microdrop and Microfab. Features and Benefits Product benefits:• Very high electrical conductivity.• Low curing temperature for printing on flexible substrates.• Non CMR ink.• Compatible with various curing process including photonic, IR, low vacuum oven and thermal.• Unchanged conductivity on bending.• Good adhesion on various flexible substrates (PET, Kapton,). Preparation Note Typical processing guideline• Smart′Ink S-CS01130 conductive ink is warmed to room temperature (about 10 minutes) and left for 5 minutes in an ultrasonic bath in order to get rid of any aggregates.• Filtration on a 0.45 μm PTFE filter syringe to avoid any nozzles clogging. Legal Information Product of Genes′Ink. |  | UN1993 - class 3 - PG 3 - EHS - Flammable liquids, n.o.s., HI: all | WGK 3 | 104.0 °F - Not applicable | 40 °C - Not applicable
https://www.sigmaaldrich.com/catalog/product/aldrich/901090?lang=en&region=US | Organic Electronics & Photovoltaics | Printable Inks |  | Silver nanoparticles ink for screen printing | low curing temperature | Ag ink, Conductive ink, Smart’Ink S-CS21303 conductive ink |  |  | MDL number MFCD00003397 | NACRES NA.23 | Molecular Weight 107.87 |  | PubChem Substance ID 329768526 | Linear Formula Ag | Inks for Printing Applications, Materials Science, Organic and Printed Electronics, Printed Electronics | 100 | viscous liquid (paste) | 1S/Ag | BQCADISMDOOEFD-UHFFFAOYSA-N | 960 °C (lit.) | 2.85-3.3 | 2212 °C (lit.) | 115 nm (d90) |  | n20/D 1.333 |  | 30-35 μΩ-cm (at a 180°C cure temperature) | 4,600-6,400 mPa.s(20 °C) (at 100 s-1) |  |  | Solid content, 50-55% (at 150 °C) |  |  | dark blue |  |  | dark blue |  |  | 2-8°C | Description General description Product benefits:• Very high electrical conductivity.• Very low curing temperature for printing on flexible substrates.• Non CMR ink.• Unchanged conductivity on bending.• Compatible with various curing processes including photonic, IR, low vacuum oven and thermal.• Good adhesion on various flexible substrates (PET, Kapton,® …). Smart’Ink S-CS21303 conductive ink developed for printed electronics market is particularly well suited for applications requiring high conductivity and high resolution at very low curing temperatures. This ink, based on silver, is perfectly adapted to design conductive tracks on flexible substrates and is suitable to produce antennas for IoT applications (HF, UHF).This ink has been developed to address the applications which require very low curing temperatures. Other Notes Resistivity: ≤1 mΩ/sq, per 25 μm (screen printed on PET, curing at 200 °C/5 min) ≤3 mΩ/sq, per 25 μm (screen printed on PET, curing at 120 °C/5 min) ≤4 mΩ/sq, per 25 μm (screen printed on PET, curing at 80 °C/5 min) ≤5 mΩ/sq, per 25 μm (screen printed on PET, curing at 60 °C/5 min) Preparation Note Typical processing guideline:• Smart’Ink S-CS21303 conductive ink needs to be agitated before use.• Ready to use. No need to use thinner. Legal Information Product of Genes′Ink Kapton is a registered trademark of E. I. du Pont de Nemours and Company |  | UN 3082 9 / PGIII | WGK 3 | 199.4 °F - Not applicable | 93 °C - Not applicable
https://www.sigmaaldrich.com/catalog/product/aldrich/901089?lang=en&region=US | Organic Electronics & Photovoltaics | Printable Inks |  | Silver nanoparticles ink for spray printing |  | Ag ink, Conductive ink, Smart’Ink S-CS11101 conductive ink |  |  | MDL number MFCD00003397 | NACRES NA.23 | Molecular Weight 107.87 |  | PubChem Substance ID 329768526 | Linear Formula Ag | Inks for Printing Applications, Materials Science, Organic and Printed Electronics, Printed Electronics | 100 | liquid (dark brown/blue) | 1S/Ag | BQCADISMDOOEFD-UHFFFAOYSA-N | 960 °C (lit.) | 2.85-3.3 | 2212 °C (lit.) | 115 nm (d90) |  | n20/D 1.333 |  | 30-35 μΩ-cm (at a 180°C cure temperature) | <5 mPa.s(20 °C) |  |  | Solid content, 50-55% (at 150 °C) |  |  | dark blue |  |  | dark blue |  |  | 2-8°C | Description General description Smart’Ink S-CS11101 conductive Ink developed for the printed electronics is particularly well suited for applications requiring high conductivity and high resolution. This ink, based on silver, is perfectly adapted to design conductive traces on flexible substrates. Also, it is shaped for IoT application which required antennas (HF, UHF).Smart’Ink S-CS11101 conductive ink shows great performance on spray printer. Features and Benefits Product benefits:• Very high electrical conductivity.• Low curing temperature for printing on flexible substrates.• Non CMR ink.• Unchanged conductivity on bending.• Good adhesion on various flexible substrates (PET, Kapton,® …). Preparation Note Typical processing guideline:• Smart’Ink S-CS01130 Conductive Ink is warmed to room temperature (about 10 minutes) and left for 5 minutes in an ultrasonic bath in order to get rid of any aggregates.• Filtration on a 0.45 μm PTFE filter syringe. Legal Information Product of Genes′Ink Kapton is a registered trademark of E. I. du Pont de Nemours and Company |  | UN3295 - class 3 - PG 3 - EHS - Hydrocarbons, liquid, n.o.s., HI: A, S (not BR) | WGK 3 | 86.0 °F | 30 °C
https://www.sigmaaldrich.com/catalog/product/aldrich/901773?lang=en&region=US | Organic Electronics & Photovoltaics | Printable Inks |  | Silver/silver chloride (60/40) paste for screen printing |  | Ag/AgCl paste, C2130809D5, conductive ink |  |  | MDL number MFCD00003397 | NACRES NA.23 | Molecular Weight 107.87 |  | PubChem Substance ID 329768526 | Linear Formula Ag/AgCl | Inks for Printing Applications, Materials Science, Organic and Printed Electronics, Printed Electronics | 100 | liquid (dark brown/blue) | 1S/Ag | BQCADISMDOOEFD-UHFFFAOYSA-N | 960 °C (lit.) | 2.85-3.3 | 2212 °C (lit.) | 115 nm (d90) |  | n20/D 1.333 |  | 30-35 μΩ-cm (at a 180°C cure temperature) | 2.0-5.5 Pa.s (Haake RS1 C20/2° TiL at 230 sec-1 at 25°C) |  |  | Solid content, 50-55% (at 150 °C) |  |  | dark blue |  |  | dark blue |  |  | 2-8°C | Description General description This product has a ratio of silver to silver chloride of 60/40. Features and Benefits Product Benefits• Applications in medical diagnostics, environmental sensors • High conductivity• Low curing temperature Preparation Note PROCESSING• Screen Printing Equipment: semi-automatic, manual• Ink Screen Life: >3 hours• Screen Types: polyester, mesh 156 to 230 tpiNote: Stainless Steel mesh is not recommended, since a paste component can become corrosive in the presence of moisture.Also, plastic palette knives should be used instead of metal knives.• Typical Drying Conditions: Dry at 60°C for 30minutes or 80°C for 10minutes in a box oven.• Clean up solvent: ethoxyl propanol or seriocol• Substrate: polyester, PVC, polycarbonate and alumina Legal Information Product of Gwent Electronic Materials Ltd (GEM), part of Sun Chemical Corporation |  | UN 3082 9 / PGIII | WGK 3 | 192.2 °F | 89 °C
https://www.sigmaaldrich.com/catalog/product/aldrich/901876?lang=en&region=US | Organic Electronics & Photovoltaics | Printable Inks |  | SunTronic®aqueous silver flexo ink |  | Ag ink, Conductive ink, Silver ink, SunTronic®AFT6700 |  |  | MDL number MFCD00003397 | NACRES NA.23 | Molecular Weight 107.87 |  | PubChem Substance ID 329768526 | Linear Formula Ag/AgCl | Inks for Printing Applications, Materials Science, Organic and Printed Electronics, Printed Electronics | 100 | liquid (dark brown/blue) | 1S/Ag | BQCADISMDOOEFD-UHFFFAOYSA-N | 960 °C (lit.) | 2.85-3.3 | 2212 °C (lit.) | 115 nm (d90) |  | n20/D 1.333 |  | 30-35 μΩ-cm (at a 180°C cure temperature) | 19-21 poise |  |  | Solid content, 50-55% (at 150 °C) |  |  | dark blue |  |  | dark blue |  |  | 2-8°C | Description General description SunTronic aqueous silver flexo ink AFT6700 is a water-based silver conductive ink designed for the production of printed antenna for radio frequency identification (RFID), conductive interconnects, and printed circuitry via flexographic printing.AFT6700 is appropriate for paper and cardboard substrates and also water-receptive polymer films and provides a unique combination of high-speed printability, fast drying, and conductivity in an easy-to-use ink system. AFT6700 can also be printed on plastic films bearing a water-receptive primer. Caution Do not freeze. Preparation Note Processing and Handling GuidelinesPRINTINGAFT6700 is supplied as ready-for-use ink. Thinning is not recommended. Soft sediment may occur over time so thorough mixing prior to use is necessary. The below details are only a guide, and the final choice of flexo printing specifications may depend on substrate and web speed. To achieve maximum coverage, high volume anilox rolls are recommended (80-120 lpi with 14-22 BCM). As an example, thickness of 3-4 microns can be achieved with a 160 line/inch and 20 BCM ART anilox (Praxair Technology, Inc.). Print tests have demonstrated that a soft flexographic plate such as Nyloflex ART (BASF) produces the highest quality graphics when used in conjunction with a medium-hard sticky back. A closed doctor-blade chamber is recommended. Continuous anilox rotation is required throughout the print run to avoid ink drying on flexo plate and anilox roll. AFT6700 should not be allowed to dry completely on printing equipment. Prompt cleaning with water is highly recommended. Anilox rolls should be also cleaned using a sonicating bath after each print run. DRYINGAFT6700 is a fast drying ink that will dry to the touch between 150-300 feet per minute using standard dryers found on flexographic presses. Maximum conductivity can be achieved with further drying, inline or offline, using infrared (IR) dryers, high capacity forced hot air ovens and/or heated mandrels. Optimum drying conditions should be established for particular equipment used by the customer. Legal Information SunTronic is a registered trademark of Sun Chemical, Inc. |  | UN 3082 9 / PGIII | WGK 3 | Not applicable | Not applicable
https://www.sigmaaldrich.com/catalog/product/aldrich/901970?lang=en&region=US | Organic Electronics & Photovoltaics | Printable Inks |  | SunTronic® conductive graphite ink for flexographic printing |  | Conductive ink, Graphite/carbon ink, SunTronic® GFT4600 flexo conductive graphite ink |  |  | MDL number MFCD00003397 | NACRES NA.23 | Molecular Weight 12.01 |  | PubChem Substance ID 329768526 | Linear Formula Ag/AgCl | Inks for Printing Applications, Materials Science, Organic and Printed Electronics, Printed Electronics | 100 | liquid (dark brown/blue) | 1S/Ag | BQCADISMDOOEFD-UHFFFAOYSA-N | 960 °C (lit.) | 2.85-3.3 | 2212 °C (lit.) | 115 nm (d90) |  | n20/D 1.333 |  | 30-35 μΩ-cm (at a 180°C cure temperature) | 1300-1700 cP (Brookfield - low shear) |  |  | Solid content, 50-55% (at 150 °C) |  |  | dark blue |  |  | dark blue |  |  | 2-8°C | Description General description SunTronic GFT4600 flexo graphite ink is water-based graphite conductive ink designed for the production of conductive layers onto a variety of substrates via flexographic printing.GFT4600 is appropriate for paper and cardboard substrates and also water-receptive polymer films and provides a unique combination of high-speed printability, fast drying, and conductivity in an easy-to-use ink system. GFT4600 can also be printed on plastic films bearing a water-receptive primer Caution DRYINGGFT4600 is a fast drying ink that will dry to the touch between 150-300 feet per minute using standard dryers found on flexographic presses. Maximum conductivity can be achieved with further drying, inline or offline, using infrared (IR) dryers, high capacity forced hot air ovens and/or heated mandrels. Optimum drying conditions should be established for particular equipment used by the customer. PRINTINGGFT4600 is supplied as ready-for-use ink. Soft sediment may occur over time so thorough mixing prior to use is necessary. The ink may be diluted with water up to 3%, however sheet resistivity will increase slightly. Dilute with caution!The below details are only a guide, and the final choice of flexo printing specifications may depend on substrate and web speed. To achieve maximum coverage, high volume anilox rolls are recommended (80-120 lpi with 14-22 BCM).Continuous anilox rotation is required throughout the print run to avoid ink drying on flexo plate and anilox roll. GFT4600 should not be allowed to dry completely on printing equipment. Prompt cleaning with water is highly recommended. Anilox rolls should be also cleaned using a sonicating bath after each print run. Legal Information SunTronic is a registered trademark of Sun Chemical, Inc. |  | NONH for all modes of transport | nwg | Not applicable | Not applicable
https://www.sigmaaldrich.com/catalog/product/aldrich/901879?lang=en&region=US | Organic Electronics & Photovoltaics | Printable Inks |  | SunTronic® conductive silver ink for screen printing |  | Ag ink, SunTronic® AST6025, conductive ink, silver ink |  |  | MDL number MFCD00003397 | NACRES NA.23 | Molecular Weight 12.01 |  | PubChem Substance ID 329768526 | Linear Formula Ag/AgCl | Inks for Printing Applications, Materials Science, Organic and Printed Electronics, Printed Electronics | 100 | liquid (dark brown/blue) | 1S/Ag | BQCADISMDOOEFD-UHFFFAOYSA-N | 960 °C (lit.) | 2.85-3.3 | 2212 °C (lit.) | 115 nm (d90) |  | n20/D 1.333 |  | 30-35 μΩ-cm (at a 180°C cure temperature) | 45-55 Pa.s |  |  | Solid content, 50-55% (at 150 °C) |  |  | dark blue |  |  | dark blue |  |  | 2-8°C | Description General description SunTronic Conductive Silver Ink AST6025 is a screen printable conductive ink specifically designed for printing fine line and fine pitch conductive traces. The ink exhibits high viscosity, low slumping, excellent conductivity and environmental stability, and adhesion to various substrates, including glass, various metals, PET, and transparent conductive films.AST6025 is specifically suitable for printing of fine interconnects, printed RF antennae, and bus bars for touch panels. Caution DRYINGTypical drying temperature may range from 120-200°C (248-392°F) depending on temperature tolerance of the substrate.Drying time may range from 2-30 minutes.Higher drying temperature and/or longer drying times will result in better electrical performance, adhesion and mechanical properties.Optimum drying conditions should be established for particular equipment used by the customer. PRINTINGAST6025 is supplied as ready-to-use ink. It should be stirred well prior to printing. AST6025 is suitable for use on hand, semi-automatic or fully automatic screen printing machines.Typically, polyester or stainless screens with mesh count 325-430 threads/inch can be used depending on desired ink film thickness and resolution. For fine lines between 100 - 250 microns nominal line width, stainless screen mesh is preferred with mesh count between 325-400 threads/inch. For <100 microns line widths, 430 and higher stainless steel mesh counts are recommended. Legal Information SunTronic is a registered trademark of Sun Chemical, Inc. |  | UN 3082 9 / PGIII | WGK 3 | 212.0 °F | 100 °C
https://www.sigmaaldrich.com/catalog/product/aldrich/901975?lang=en&region=US | Organic Electronics & Photovoltaics | Printable Inks |  | SunTronic® silver nanoparticle ink for inkjet printing | sintering temperature 100 - 150°C | Ag ink, Conductive ink, Silver ink, SunTronic®EMD5800 |  |  | MDL number MFCD00003397 | NACRES NA.23 | Molecular Weight 107.87 |  | PubChem Substance ID 329768526 | Linear Formula Ag/AgCl | Inks for Printing Applications, Materials Science, Organic and Printed Electronics, Printed Electronics | 100 | liquid (dark brown/blue) | 1S/Ag | BQCADISMDOOEFD-UHFFFAOYSA-N | 960 °C (lit.) | 2.85-3.3 | 2212 °C (lit.) | 115 nm (d90) |  | n20/D 1.333 |  | 30-35 μΩ-cm (at a 180°C cure temperature) | 6-8 cP (Brookfield) |  |  | Solid content, 50-55% (at 150 °C) |  |  | dark blue |  |  | dark blue |  |  | 2-8°C | Description General description SunTronic® Nanosilver EMD5800 series is formulated for non-contact printing of conductive traces onto a variety of substrates.EMD5800 is oil-based nanoparticle inks which demonstrates superior conductivity at low sintering temperatures with stable jetting performance and adhesion to temperature sensitive plastics.It can be used in the manufacture of touch panel displays, printed RFID antennae, smart cards, sensors, security labels, touch switches and other printed electronics applications. Caution PrintingEMD5800 is supplied as ready-to-use oil based inks, and can be printed on various deposition printers and jetted on through various piezo DOD inkjet printheads suitable for oil based inks, although full printhead compatibility will need to be verified in each case SinteringSintering conditions may change for different ink film thicknesses. Typical sintering temperature may range from 100-200°C depending on temperature tolerance of the substrate. Sintering time may range from 10-60 minutes. Electrical resistance may be reduced with higher sintering temperature and/or longer sintering times. StorageRefrigerated storage at a temperature of 5-15°C is recommended. Agitation after refrigeration to assure proper dispersion is recommended. Legal Information SunTronic is a registered trademark of Sun Chemical, Inc. |  | UN2735 - class 8 - PG 2 - EHS - Amines, liquid, corrosive, n.o.s., HI: all | WGK 3 | 156.2 °F | 69 °C
https://www.sigmaaldrich.com/catalog/product/aldrich/901971?lang=en&region=US | Organic Electronics & Photovoltaics | Printable Inks |  | SunTronic® silver nanoparticle ink for inkjet printing | sintering temperature: 150-250 °C | Ag ink, Conductive ink, Silver ink, SunTronic®EMD5730 |  |  | MDL number MFCD00003397 | NACRES NA.23 | Molecular Weight 107.87 |  | PubChem Substance ID 329768526 | Linear Formula Ag/AgCl | Inks for Printing Applications, Materials Science, Organic and Printed Electronics, Printed Electronics | 100 | liquid (dark brown/blue) | 1S/Ag | BQCADISMDOOEFD-UHFFFAOYSA-N | 960 °C (lit.) | 2.85-3.3 | 2212 °C (lit.) | 115 nm (d90) |  | n20/D 1.333 |  | 30-35 μΩ-cm (at a 180°C cure temperature) | 11-13 cP (Brookfield) |  |  | Solid content, 50-55% (at 150 °C) |  |  | dark blue |  |  | dark blue |  |  | 2-8°C | Description General description SunTronic EMD5730 is formulated for inkjet printing of conductive traces onto a variety of substrates. EMD5730 is a solvent-based silver nanoparticle ink which demonstrates superior conductivity, stable jetting performance and adhesion to ITO coated glass.EMD5730 can be used in the manufacture of touch panel displays, printed RFID antennae, smart cards, sensors, security labels, touch switches and other printed electronics applications. Application SunTronic® silver nanoparticle ink for inkjet printing (SunTronic® EMD5730) is a 3D additive printing technology that is used in a variety of applications such as flexible microsystems, and electronics. It is printed on a liquid crystal polymeric substrate for the formation of a low cost, adaptable tooling for effective deposition of a wide range of materials. Caution PrintingEMD5730 is supplied as ready-to-use solvent based inks, and can be printed on various deposition printers and jetted on through various piezo DOD inkjet printheads suitable for solvent based inks, although full printhead compatibility will need to be verified in each case. Sintering:Sintering conditions may change for different ink film thicknesses. Typical sintering temperature may range from 150-250°C depending on temperature tolerance of the substrate. Sintering time may range from 10-30 minutes. Electrical Resistance may be reduced with higher sintering temperature and/or longer sintering times. Storage at a cool room temperature 10-15°C is recommended. Refrigeration can be used but agitated to assure proper dispersion is recommended. Legal Information SunTronic is a registered trademark of Sun Chemical, Inc. |  | UN1993 - class 3 - PG 2 - EHS - RQ - VP <= 110kPa - Flammable liquids, n.o.s., HI: all | WGK 3 | 71.6 °F | 22 °C
https://www.sigmaaldrich.com/catalog/product/aldrich/901973?lang=en&region=US | Organic Electronics & Photovoltaics | Printable Inks |  | SunTronic® UV curing dielectric green for screen printing |  | Dielectric ink, SunTronic® DSU4606G |  |  | MDL number MFCD00003397 | NACRES NA.23 | Molecular Weight 107.87 |  | PubChem Substance ID 329768526 | Linear Formula Ag/AgCl | Inks for Printing Applications, Materials Science, Organic and Printed Electronics, Printed Electronics | 100 | liquid | 1S/Ag | BQCADISMDOOEFD-UHFFFAOYSA-N | 960 °C (lit.) | 2.85-3.3 | 2212 °C (lit.) | 115 nm (d90) |  | n20/D 1.333 |  | 30-35 μΩ-cm (at a 180°C cure temperature) | 20-30 poise (Brookfield CAP @25 °C) |  |  | Solid content, 50-55% (at 150 °C) |  |  | green |  |  | green |  |  | 2-8°C | Description General description DSU4606G is a flexible, green UV curing dielectric designed to be screen printed as an insulating layer for crossovers in membrane switches and a variety of electronic & Printed circuitry constructions.DSU4606G has excellent adhesion to both treated and untreated PET. It also adheres to a variety of substrates including PC, PI, glass, and ITO. Drying/CuringDSU4606G can be cured with a 200-300 Watt/inch (80-120 Watt/cm) medium-pressure Mercury vapor arc lamps, or microwave initiated D-bulb equivalents. Optimum UV dosage should be around 650 mJ/cm2. Typical Cured Deposits:196 threads/inch (77 threads/cm): 0.6-0.8 mil305 threads/inch (120 threads/cm): 0.3-0.5 milDSU4606G must be shielded from sunlight or high-intensity light to prevent on-screen curing during prolonged production stoppages.Cleaning with thinner followed by cleaning with acetone is recommended Application DSU4606G is supplied ready for use, but should be lightly stirred before use. It should not require reducing.DSU4606G is suitable for use on hand; semi-automatic or fully automatic screen printing machines. Polyester or Stainless screens with mesh count 196-305 threads/inch (77-120 threads/cm) can be used depending on desired ink film thickness. Printing two layers is recommended for maximum dielectric properties and to minimize voids. A total cured deposit of 0.75-2.0 mil may be required to meet specific insulation targets. Legal Information SunTronic is a registered trademark of Sun Chemical, Inc. |  | NONH for all modes of transport | WGK 3 | 230.9 °F | > 110.5 °C
https://www.sigmaaldrich.com/catalog/product/aldrich/901974?lang=en&region=US | Organic Electronics & Photovoltaics | Printable Inks |  | SunTronic® UV curing jettable insulator for low-K dielectric applications |  | Inkjet UV insulator, SunTronic® U6415 JET9525 clear dielectric, UV curing insulator coating, dielectric ink |  |  | MDL number MFCD00003397 | NACRES NA.23 | Molecular Weight 107.87 |  | PubChem Substance ID 329768526 | Linear Formula Ag/AgCl | Inks for Printing Applications, Materials Science, Organic and Printed Electronics, Printed Electronics | 100 | liquid | 1S/Ag | BQCADISMDOOEFD-UHFFFAOYSA-N | 960 °C (lit.) | 2.85-3.3 | 2212 °C (lit.) | 115 nm (d90) |  | n20/D 1.333 |  | 30-35 μΩ-cm (at a 180°C cure temperature) | 11-13 cP (at jetting temperature) |  |  | Solid content, 50-55% (at 150 °C) |  |  | green |  |  | green |  |  | 2-8°C | Description General description SunTronic jettable insulator is a UV-curing, inkjet printable insulator coating,suitable for low-K dielectric applications, printed electronics and related applications.The insulator can be jetted through various piezo DOD inkjet printheads, although full printhead compatibility will need to be verified in each case. The product can be cured using an un-doped medium pressure mercury source. If over printing the dielectric with a SunTronic jettable silver ink then a cure dose of 300 mJ/cm2 is recommended. Legal Information SunTronic is a registered trademark of Sun Chemical, Inc. |  | UN 3082 9 / PGIII | WGK 2 | 204.8 °F | 96 °C
https://www.sigmaaldrich.com/catalog/product/aldrich/901079?lang=en&region=US | Organic Electronics & Photovoltaics | Printable Inks |  | Tin(IV) oxide nanoparticle ink | 2.5 wt%, viscosity 3.5 cP | Avantama N-31, Ink for charge selective layers in printed electronics, SnO2 ink, Tin oxide nanoparticle dispersion |  |  | MDL number MFCD00003397 | NACRES NA.23 | Molecular Weight 107.87 |  | PubChem Substance ID 329768526 | Linear Formula SnO2 | Electron Transport and Hole Blocking Materials, Inks for Buffer Layers, Inks for Printing Applications, Materials Science, Materials for Buffer Layer, OLED and PLED Materials, Organic Photovoltaic (OPV) Materials, Organic and Printed Electronics, Printed ElectronicsMore... | 100 | dispersion (translucent) | 1S/Ag | BQCADISMDOOEFD-UHFFFAOYSA-N | 960 °C (lit.) | 2.85-3.3 | 2212 °C (lit.) | 7-20 nm |  | n20/D 1.333 |  | 30-35 μΩ-cm (at a 180°C cure temperature) | 3.5 cP |  |  | Solid content, 50-55% (at 150 °C) |  |  | gray-brown |  |  | gray-brown |  |  | 2-8°C | Description Application • This SnO2 nanoparticle ink is for charge selective layers in printed electronics.• This SnO2 nanoparticle ink is for spin-coating, doctor blading, slot-die or inkjet printing. Caution • Storage: In dark at room temperature.• Prior to application: Shake, and filter through 0.2 or 0.45 μm PP filter. Do not use PTFE filter. • Ink can be diluted with butanol.• Thickness optimization may be necessary.• Drying of deposited SnO2 films at >100 °C. Legal Information Product of Avantama Ltd. |  | UN1120 - class 3 - PG 3 - Butanols | WGK 1 | 84.2 °F - closed cup | 29 °C - closed cup
https://www.sigmaaldrich.com/catalog/product/aldrich/901071?lang=en&region=US | Organic Electronics & Photovoltaics | Printable Inks |  | Tin(IV) oxide nanoparticle ink | 2.5 wt%, viscosity 4 cP | Avantama N-30, Ink for charge selective layers in printed electronics, SnO2 ink, Tin oxide nanoparticle dispersion |  |  | MDL number MFCD00003397 | NACRES NA.23 | Molecular Weight 107.87 |  | PubChem Substance ID 329768526 | Linear Formula SnO2 | Electron Transport and Hole Blocking Materials, Inks for Buffer Layers, Inks for Printing Applications, Materials Science, Materials for Buffer Layer, OLED and PLED Materials, Organic Photovoltaic (OPV) Materials, Organic and Printed Electronics, Printed ElectronicsMore... | 100 | dispersion (translucent) | 1S/Ag | BQCADISMDOOEFD-UHFFFAOYSA-N | 960 °C (lit.) | 2.85-3.3 | 2212 °C (lit.) | 7-20 nm |  | n20/D 1.333 |  | 30-35 μΩ-cm (at a 180°C cure temperature) | 4 cP |  |  | Solid content, 50-55% (at 150 °C) |  |  | gray-brown |  |  | gray-brown |  |  | 2-8°C | Description Application • This SnO2 nanoparticle ink is for charge selective layers in printed electronics.• This SnO2 nanoparticle ink is for spin-coating, doctor blading, slot-die or inkjet printing. Caution • Storage: In dark at room temperature.• Prior to application: Shake, and filter through 0.2 or 0.45 μm PP filter. Do not use PTFE filter. • Ink can be diluted with butanol.• Thickness optimization may be necessary.• Drying of deposited SnO2 films at >100 °C. Legal Information Product of Avantama Ltd. |  | UN1120 - class 3 - PG 3 - Butanols | WGK 1 | 85.1 °F - closed cup | 29.5 °C - closed cup
https://www.sigmaaldrich.com/catalog/product/aldrich/791555?lang=en&region=US | Organic Electronics & Photovoltaics | Printable Inks |  | Titania paste, active opaque |  | Dyesol(R) 18NR-AO Titania Paste, TiO2 paste |  |  | MDL number MFCD00011269 | NACRES NA.23 | Molecular Weight 107.87 |  | PubChem Substance ID 329768279 | Linear Formula SnO2 | 3D Printing Materials for Research and Development, Alternative Energy, Conductive Inks for 3D Printing, Dye Sensitized Solar Cell (DSSC) Materials, Inks for Printing Applications, Materials Science, Nanoparticles, Organic Photovoltaic (OPV) Materials, Organic Semiconductors for 3D Printing, Organic and Printed Electronics, Perovskite Materials, Printed Electronics, Titania, Titania Nanomaterials for SupportMore... | 100 | paste (cream) | 1S/2O.Ti | GWEVSGVZZGPLCZ-UHFFFAOYSA-N | 960 °C (lit.) | 2.85-3.3 | 2212 °C (lit.) | 7-20 nm |  | n20/D 1.333 |  | 30-35 μΩ-cm (at a 180°C cure temperature) | 40000-55000 mPa.s(20 °C) (Analysis carried out with 20mm 4 degree cone/plate; 40 s-1)) |  |  | Solid content, 50-55% (at 150 °C) |  |  | gray-brown |  |  | gray-brown |  |  | 2-8°C | Description General description Titania paste, active opaque is a precursor for titania that has anatase particles and larger sized anatase scatter particles, used to form a white coating on the fluorine doped tin oxide glass (FTO) substrate. It is used in a variety of electrochemical devices to improve electron mobility and power efficiency. Application Titania paste has a hierarchical pore structure which allows non-agglomerated loading on nanomaterials for the fabrication of dye sensitized solar cells with higher light absorption. Use Active Opaque Titania Paste in applications that do not require transparency.The dispersed scattering particles in Active Opaque Titania Paste formulation lead to enhanced DSC performance through the large surface/volume ratio of the sintered film.Active Opaque Titania Paste has a blend of active anatase particles (~20nm) and larger anatase scatter particles (up to 450nm).After drying; this paste must be fired at or above 500°C. This results in an opaque sintered layer with film thickness of 7-8μm for one printed layer and ~15μm for two layers; when using a 48T mesh.This paste exhibits optimal rheological properties that provide good surface uniformity and contain organic binders specially formulated to provide versatile porosity suitable for a range of dye/electrolyte systems.Storage: Store in the dark at 20°C Packaging 5, 20 g in glass bottle Legal Information Product of Dyesol® exclusive supplier of Sun2 products under license from EPFL. Dyesol® is a registered trademark of Dyesol Ltd |  | NA 1993 / PGIII | WGK 1 | 85.1 °F - closed cup | 29.5 °C - closed cup
https://www.sigmaaldrich.com/catalog/product/aldrich/791539?lang=en&region=US | Organic Electronics & Photovoltaics | Printable Inks |  | Titania paste, reflector |  | Dyesol(R) WER2-O, TiO2 paste |  |  | MDL number MFCD00011269 | NACRES NA.23 | Molecular Weight 107.87 |  | PubChem Substance ID 329768277 | Linear Formula SnO2 | 3D Printing Materials for Research and Development, Alternative Energy, Conductive Inks for 3D Printing, Dye Sensitized Solar Cell (DSSC) Materials, Inks for Printing Applications, Materials Science, Nanoparticles, Organic Photovoltaic (OPV) Materials, Organic and Printed Electronics, Perovskite Materials, Printed Electronics, Titania, Titania Nanomaterials for SupportMore... | 100 | paste (white) | 1S/2O.Ti | GWEVSGVZZGPLCZ-UHFFFAOYSA-N | 960 °C (lit.) | 2.85-3.3 | 2212 °C (lit.) | 7-20 nm |  | n20/D 1.333 |  | 30-35 μΩ-cm (at a 180°C cure temperature) | 15000-25000 mPa.s (Analysis carried out with 20mm 4 degree cone/plate; 40 s-1) |  |  | Solid content, 50-55% (at 150 °C) |  |  | gray-brown |  |  | gray-brown |  |  | 2-8°C | Description General description Titania paste, the reflector is a precursor for titania, that forms a mesoporous light scattering layer on the fluorine doped tin oxide (FTO) substrates. It is used in a variety of electrochemical devices to improve electron mobility and power efficiency. Application Light scattering titania paste can be coated on the primary transparent layer of TiO2 to form a bilayered titanium film. It can be used as a negative electrode for dye sensitized solar cells (DSSCs). Scattering Reflector Titania Paste can be used in conjunction with Transparent Titania Paste for enhanced DSSC performance in applications where transparency is not required.Scattering Titania Paste contains highly dispersed anatase scattering particles (150nm to 250nm). This paste produces a non-active scattering layer when applied onto a pre-printed active layer.After drying; this paste must be fired – together with the pre-printed active layers – at or above 500°C. This results in an opaque sintered layer; with a thickness of ~3μm for one printed layer; when using a 90T mesh screen.Storage: Store in the dark at 20°C Packaging 5, 20 g in glass bottle Legal Information Product of Dyesol® exclusive supplier of Sun2 products under license from EPFL. |  | NA 1993 / PGIII | WGK 1 | 85.1 °F - closed cup | 29.5 °C - closed cup
https://www.sigmaaldrich.com/catalog/product/aldrich/791547?lang=en&region=US | Organic Electronics & Photovoltaics | Printable Inks |  | Titania paste, transparent |  | Greatcell Solar®, TiO2 paste |  |  | MDL number MFCD00011269 | NACRES NA.23 | Molecular Weight 107.87 |  | PubChem Substance ID 329768278 | Linear Formula SnO2 | 3D Printing Materials for Research and Development, Alternative Energy, Conductive Inks for 3D Printing, Dye Sensitized Solar Cell (DSSC) Materials, Inks for Printing Applications, Materials Science, Nanoparticles, Organic Photovoltaic (OPV) Materials, Organic Semiconductors for 3D Printing, Organic and Printed Electronics, Perovskite Materials, Printed Electronics, Titania, Titania Nanomaterials for SupportMore... | 100 | paste (yellow) | 1S/2O.Ti | GWEVSGVZZGPLCZ-UHFFFAOYSA-N | 960 °C (lit.) | 2.85-3.3 | 2212 °C (lit.) | 7-20 nm |  | n20/D 1.333 |  | 30-35 μΩ-cm (at a 180°C cure temperature) | 40000-55000 mPa.s(20 °C) (Analysis carried out at 20°C with 20mm 4 degree cone/plate; 40 s-1)) |  |  | Solid content, 50-55% (at 150 °C) |  |  | gray-brown |  |  | gray-brown |  |  | 2-8°C | Description General description Transparent titania (TiO2) paste is a visual range transparent paste that has a large surface area to volume ratio. The average diameter of the TiO2 nanoparticle within the paste is 20nm and the transparent sintered films are around 6-7 μm thick per printed layer. Application TiO2 paste forms a screen printed film which is majorly used as a conduction band on indium tin oxide (ITO) or fluorine doped tin oxide (FTO) based substrates for dye sensitized solar cells and for major photovoltaic based applications. Use Transparent Titania Paste in applications that require a transparent sintered titania film with a large surface/volume ratio. Transparent Titania Paste is formulated to yield sintered film thicknesses of 6-7μm when screen printed with a 43T mesh. Transparent Titania Paste has highly dispersed and stable anatase nanoparticles.It is optimised for screen printing using a synthetic 43T mesh screen (or similar). After drying; this paste must be fired at or above 500°C. This results in a transparent sintered layer; with a film thickness of approximately 6-7μm for one printed layer and ~12μm for two printed layers; when using a 43T mesh screen.The paste exhibits optimal rheological properties that provide good surface uniformity and contains organic binders specially formulated to provide versatile porosity suitable for a range of dye/electrolyte systems.Storage: Store in the dark at 20°C Packaging 10, 20 g in glass bottle Legal Information Product of Greatcell Solar® exclusive supplier of Sun2 products under license from EPFL Greatcell Solar is a registered trademark of Greatcell Solar |  | NA 1993 / PGIII | WGK 1 | 85.1 °F - closed cup | 29.5 °C - closed cup
https://www.sigmaaldrich.com/catalog/product/aldrich/911135?lang=en&region=US | Organic Electronics & Photovoltaics | Printable Inks |  | TU-3 |  | 4,4′-(2λ4δ2-benzo[1,2-c:4,5-c′]bis[1,2,5]thiadiazole-4,8-diyldi-5,2-thiophenediyl)bis[2-dodecylbenzonitrile], 4,8-Bis [5-(4-cyano-3-alkylphenyl)-2-thienyl] benzo[1,2-c:4,5-c′] bis [1,2,5] thiadiazole | 1681007-44-2 |  | MDL number MFCD00011269 | NACRES NA.23 | Molecular Weight 897.33 |  | PubChem Substance ID 329768278 | Linear Formula SnO2 | Inks for Printing Applications, Materials Science, Organic Field Effect Transistor (OFET) Materials, Organic and Printed Electronics, Printed Electronics, n-Type Organic Semiconductors, n-Type Small MoleculesMore... | 100 | powder | 1S/2O.Ti | GWEVSGVZZGPLCZ-UHFFFAOYSA-N | 291 °C | 2.85-3.3 | 2212 °C (lit.) | 7-20 nm |  | n20/D 1.333 |  | 30-35 μΩ-cm (at a 180°C cure temperature) | 40000-55000 mPa.s(20 °C) (Analysis carried out at 20°C with 20mm 4 degree cone/plate; 40 s-1)) |  |  | Solid content, 50-55% (at 150 °C) |  |  | dark green |  |  | dark green |  |  | 2-8°C | Description Application TU-3 is a n-type organic semiconductor material with long term (year-long) stability in air. And it can be deposited from its solutions to form felxible integrated circuits in either 2D or 3D configurations.This material achieves a high electron mobility of 2.3 cm2/Vs or more in transistors, making it highly suitable for this application. The mobility of amorphous silicon used in general LCDs and other applications is about 0.5-1cm2/Vs. Legal Information Organic thin film transistor containing benzobis(thiadiazole) derivatives for organic electronic device by Tanaka, Yasuhiro; Kakita, Kazunari; Machida, Toshikazu From Jpn. Kokai Tokkyo Koho (2017), JP 2017079319 A 20170427. |  | NA 1993 / PGIII | WGK 3 | Not applicable | Not applicable
https://www.sigmaaldrich.com/catalog/product/aldrich/807753?lang=en&region=US | Organic Electronics & Photovoltaics | Printable Inks |  | Tungsten oxide nanoparticle ink | 2.5 wt. %, viscosity 8 cP | Avantama P-10-Jet, Nanograde P-10-Jet, W03 nanoparticle ink, WO3 ink, WO3 nanoparticle dispersion, WO3 nanoparticle suspension |  |  | MDL number MFCD00011269 | NACRES NA.23 | Molecular Weight 897.33 |  | PubChem Substance ID 329768278 | Linear Formula SnO2 | 3D Printing Materials for Research and Development, Conductive Inks for 3D Printing, Inks for Buffer Layers, Inks for Printing Applications, Materials Science, Materials for Buffer Layer, Organic Photovoltaic (OPV) Materials, Organic and Printed Electronics, Printed Electronics, Tungsten OxideMore... | 100 | dispersion | 1S/2O.Ti | GWEVSGVZZGPLCZ-UHFFFAOYSA-N | 291 °C | 2.85-3.3 | 2212 °C (lit.) | 11-21 nm |  | n20/D 1.333 |  | 30-35 μΩ-cm (at a 180°C cure temperature) | 8 cP |  |  | Solid content, 50-55% (at 150 °C) |  |  | dark green |  |  | dark green |  |  | 2-8°C | Description Application The WO3-x nanoparticle ink is for inkjet printing for the use as hole transport layer in printed electronics. The WO3-x nanoparticle ink is universally applicable in normal and inverted architecture solar cells. Packaging 5 mL in poly bottle Preparation Note • Storage: In dark at room temperature, Keep in plastic container (glass container can influence dispersion stability).• Prior to application: Shake, ultrasonicate with sonic horn.• Post-treatment: Annealing of deposited WO3 films at >120°C. Legal Information Product of Avantama Ltd. |  | UN1219 - class 3 - PG 2 - Isopropanol, solution | WGK 1 | Not applicable | Not applicable
https://www.sigmaaldrich.com/catalog/product/aldrich/793353?lang=en&region=US | Organic Electronics & Photovoltaics | Printable Inks |  | Tungsten oxide (WO3-x) nanoparticle ink |  | Avantama P-10, Nanograde P-10, Tungsten oxide nanoparticle dispersion, Tungsten oxide suspension, WO3 dispersion, WO3 ink |  |  | MDL number MFCD00011269 | NACRES NA.23 | Molecular Weight 897.33 |  | PubChem Substance ID 329768278 | Linear Formula WO3-x | 3D Printing Materials for Research and Development, 74: W, Conductive Inks for 3D Printing, Hole Injection Layer (HIL) Materials, Hole Transport (HT) & Hole Injection Layer (HIL) Materials, Hole Transport Materials, Inks for Buffer Layers, Inks for Printing Applications, Materials Science, Materials for Buffer Layer, Metal and Ceramic Science, Nanomaterials, Nanopowders and Nanoparticle Dispersions, OLED and PLED Materials, Organic Photovoltaic (OPV) Materials, Organic and Printed Electronics, Oxides, Printed Electronics, Tungsten, Tungsten OxideMore... | 100 | (translucent, greenish to blueish nanoparticle dispersion) | 1S/2O.Ti | GWEVSGVZZGPLCZ-UHFFFAOYSA-N | 291 °C | 0.7992 g/mL at 25 °C | 2212 °C (lit.) | <50 nm (BET) |  | n20/D 1.333 |  | 30-35 μΩ-cm (at a 180°C cure temperature) | 8 cP |  |  | Solid content, 50-55% (at 150 °C) |  |  | dark green |  |  | dark green |  |  | 2-8°C | Description General description This WO3-x nanoparticle ink is for slot-dye, spin-coating and doctor blading for the use as hole transport layer in printed electronics. Tungsten oxide nanoparticle ink is a hole-selective interface layer ink based on a colloidal suspension of tungsten oxide (WO3) nanoparticles in isopropanol. The average size of WO3 particle is optimized around 12-16 nm. Tungsten oxide nanoparticle exhibits high work function, processability and easy layer formation on hydrophilic as well as hydrophobic substrates.This WO3-x nanoparticle ink is universally applicable in normal and inverted architecture solar cells.Annealing temperature <100°C. Application WO3 nanoparticle ink can be applied in OPV cells as hole extraction layer (HEL) materials. Tungsten oxide nanoparticle ink can be mixed with PEDOT:PSS formulations in order to fine tune electronic and morphological dry layer properties (e.g. conductivity, surface roughness or layer porosity). Packaging 5, 25 mL in poly bottle Other Notes Prior to application: Ultrasonicate and (optionally) filter through 0.45 μm PTFE filterWorking conditions: Application and film drying under nitrogen (or low humidity)Post-treatment: Annealing of deposited WO3-x films at 80°C - 120°C Legal Information Product of Avantama Ltd. |  | UN1219 - class 3 - PG 2 - Isopropanol, solution | WGK 1 | closed cup | closed cup
https://www.sigmaaldrich.com/catalog/product/aldrich/901091?lang=en&region=US | Organic Electronics & Photovoltaics | Printable Inks |  | Zinc oxide ink for inkjet printing |  | Helios′Ink H-SZ01034 semiconductive ink, Zinc oxide dispersion, Zinc oxide suspension, ZnO ink, ZnO nanoparticle ink |  |  | MDL number MFCD00011269 | NACRES NA.23 | Molecular Weight 897.33 |  | PubChem Substance ID 329768278 | Linear Formula ZnO | 3D Printing Materials for Research and Development, Conductive Inks for 3D Printing, Inks for Buffer Layers, Inks for Printing Applications, Materials Science, Materials for Buffer Layer, Organic Photovoltaic (OPV) Materials, Organic and Printed Electronics, Printed Electronics, Zinc OxideMore... | 100 | liquid (dispersion) | 1S/2O.Ti | GWEVSGVZZGPLCZ-UHFFFAOYSA-N | 291 °C | 0.7992 g/mL at 25 °C | 2212 °C (lit.) | <50 nm (BET) |  | n20/D 1.333 |  | 30-35 μΩ-cm (at a 180°C cure temperature) | 10.5 mPa.s±3.0 mPa.s(20 °C) |  |  | Solid content, 50-55% (at 150 °C) |  |  | slightly yellow to clear |  |  | slightly yellow to clear |  |  | 2-8°C | Description General description Helios’Ink H-SZ01034, semi conductive ink developed for the printed electronics is particularly well suited for OPV and PV. Helios’Ink H-SZ01034, semi conductive ink shows great performance on Drop on Demand (DOD) inkjet printers, blade coating, and spin coating and is compatible with various flexible substrates (polyimide, PET, PET/ITO, etc.) but also Glass/ITO. Features and Benefits Product benefits:• Easy deposition under atmospheric conditions (temperature and pressure).• Good optical performances (visible light transmission >90%).• Non CMR ink.• Compatible with ITO layer and Ag NWs layer.• Compatible with most flexible substrates.• Low drying temperature making printing onto flexible substrates possible.• Thin layers are obtained (20 nm) with low roughness (RMS = 3±1 nm). Preparation Note Typical processing guideline:• Can be homogenized for 5 minutes in an ultrasonic bath in order to get rid of any aggregates.• Filtration on a 0.45 μm PTFE filter syringe to avoid any nozzles clogging.• Drying conditions: Oven, IR oven, vacuum oven.• Clean-up solution: Ethanol/Acetone. Legal Information Product of Genes′Ink. |  | UN1219 - class 3 - PG 2 - Isopropanol, solution | WGK 1 | 111.2 °F - closed cup | 44 °C - closed cup
https://www.sigmaaldrich.com/catalog/product/aldrich/901081?lang=en&region=US | Organic Electronics & Photovoltaics | Printable Inks |  | Zinc oxide ink for spin coating/slot-die coating |  | Helios′Ink H-SZ41029 semiconductive ink, Zinc oxide dispersion, Zinc oxide suspension, ZnO ink, ZnO nanoparticle ink |  |  | MDL number MFCD00011269 | NACRES NA.23 | Molecular Weight 897.33 |  | PubChem Substance ID 329768278 | Linear Formula ZnO | 3D Printing Materials for Research and Development, Conductive Inks for 3D Printing, Inks for Buffer Layers, Inks for Printing Applications, Materials Science, Materials for Buffer Layer, Organic Photovoltaic (OPV) Materials, Organic and Printed Electronics, Printed Electronics, Zinc OxideMore... | 100 | liquid (dispersion) | 1S/2O.Ti | GWEVSGVZZGPLCZ-UHFFFAOYSA-N | 291 °C | 0.7992 g/mL at 25 °C | 2212 °C (lit.) | <50 nm (BET) |  | n20/D 1.333 |  | 30-35 μΩ-cm (at a 180°C cure temperature) | <4 mPa.s(20 °C) |  |  | Solid content, 50-55% (at 150 °C) |  |  | light yellow |  |  | light yellow |  |  | 2-8°C | Description General description • Helios’Ink H-SZ41029 semi conductive ink developed for the printed electronics is particularly well suited for flexible OLED and OPV.• Helios’Ink H-SZ41029 semi conductive ink shows great performance on spin coating and slot die coating and is compatible with various flexible substrates (polyimide, PET, PET/ITO, etc.) but also Glass/ITO. Features and Benefits Product benefits:• Easy deposition under atmospheric conditions (temperature and pressure).• Good optical performances (visible light transmission >90%).• Non CMR ink.• Compatible with ITO layer and Ag NWs layer.• Compatible with most flexible substrates.• Low drying temperature making printing onto flexible substrates possible.• Thin layers are obtained (20 nm) with low roughness (RMS = 3±1 nm). Preparation Note Typical processing guideline:• Can be homogenized for 5 minutes in an ultrasonic bath in order to get rid of any aggregates.• Drying conditions: Oven, IR oven, vacuum oven.• Clean-up solution: Ethanol/Acetone. Legal Information Product of Genes′Ink. |  | UN1219 - class 3 - PG 2 - Isopropanol, solution | WGK 1 | 58.1 °F - closed cup | 14.5 °C - closed cup
https://www.sigmaaldrich.com/catalog/product/aldrich/793361?lang=en&region=US | Organic Electronics & Photovoltaics | Printable Inks |  | Zinc oxide nanoparticle ink |  | Avantama N-10, Nanograde N-10, Zinc oxide suspension, ZnO dispersion, ZnO ink, ZnO nanoparticle ink |  |  | MDL number MFCD00011269 | NACRES NA.23 | Molecular Weight 897.33 |  | PubChem Substance ID 329768278 | Linear Formula ZnO | 30: Zn, 3D Printing Materials for Research and Development, Conductive Inks for 3D Printing, Electron Transport and Hole Blocking Materials, Inks for Buffer Layers, Inks for Printing Applications, Materials Science, Materials for Buffer Layer, Metal and Ceramic Science, Nanomaterials, Nanopowders and Nanoparticle Dispersions, OLED and PLED Materials, Organic Photovoltaic (OPV) Materials, Organic and Printed Electronics, Oxides, Printed Electronics, Zinc, Zinc OxideMore... | 100 | dispersion (translucent, yellowish) | 1S/2O.Ti | GWEVSGVZZGPLCZ-UHFFFAOYSA-N | 291 °C | 0.800 g/mL at 25 °C | 2212 °C (lit.) | 10-15 nm |  | n20/D 1.333 |  | 30-35 μΩ-cm (at a 180°C cure temperature) | <4 mPa.s(20 °C) |  |  | Solid content, 50-55% (at 150 °C) |  |  | light yellow |  |  | light yellow |  |  | 2-8°C | Description General description Zinc oxide nanoparticle ink are nanoparticle-based printing inks allowing processing temperatures of 80°C. Zinc oxide nanoparticle ink is an electron selective interface layer ink containing zinc oxide (ZnO) nanoparticles in isopropanol. ZnO nanoparticle ink functions well as electron extraction layer (EEL) materials in solar cells. Application This ZnO nanoparticle ink is for slot-dye, spin-coating, and doctor blading for the use as electron transport layer in printed electronics. This ZnO nanoparticle ink is universally applicable in normal and inverted architecture.Annealing temperature <100°C. Packaging 5, 25 mL in poly bottle Other Notes Prior to application: Ultrasonicate and (optionally) filter through 0.45 μm PTFE filterPost-treatment: Annealing of deposited ZnO films at 80°C - 120°C Legal Information Product of Avantama Ltd. |  | UN1993 - class 3 - PG 2 - EHS - VP > 110kPa - Flammable liquids, n.o.s., HI: all | WGK 1 | 58.1 °F - closed cup | 14.5 °C - closed cup
https://www.sigmaaldrich.com/catalog/product/aldrich/807613?lang=en&region=US | Organic Electronics & Photovoltaics | Printable Inks |  | Zinc oxide nanoparticle ink | 2.5 wt. %, viscosity 10 cP, work function -4.3eV | Avantama N-10-Jet, Nanograde N-10-Jet, ZnO ink, ZnO nanoparticle ink, zinc oxide dispersion, zinc oxide suspension |  |  | MDL number MFCD00011269 | NACRES NA.23 | Molecular Weight 897.33 |  | PubChem Substance ID 329768278 | Linear Formula ZnO | 3D Printing Materials for Research and Development, Conductive Inks for 3D Printing, Inks for Buffer Layers, Inks for Printing Applications, Materials Science, Materials for Buffer Layer, Organic Photovoltaic (OPV) Materials, Organic and Printed Electronics, Printed Electronics, Zinc OxideMore... | 100 | dispersion (translucent, brownish) | 1S/2O.Ti | GWEVSGVZZGPLCZ-UHFFFAOYSA-N | 291 °C | 0.800 g/mL at 25 °C | 2212 °C (lit.) | 8-16 nm |  | n20/D 1.333 |  | 30-35 μΩ-cm (at a 180°C cure temperature) | 8-14 cP |  |  | Solid content, 50-55% (at 150 °C) |  |  | light yellow |  |  | light yellow |  |  | 2-8°C | Description Application ZnO nanoparticle ink is for inkjet printing for the use as electron transport layer in printed electronics. ZnO nanoparticle ink is universally applicable in normal and inverted architecture. Packaging 5 mL in poly bottle Preparation Note • Storage: In dark at room temperature.• Prior to application: Shake, ultrasonicate with sonic horn and (optionally) filter through 0.45μm PTFE filter.• Post-treatment: Annealing of deposited ZnO films at >120°C. Legal Information Product of Avantama Ltd. |  | UN1993 - class 3 - PG 2 - EHS - VP <= 110kPa - Flammable liquids, n.o.s., HI: all | WGK 2 | 58.1 °F - closed cup | 14.5 °C - closed cup
https://www.sigmaaldrich.com/catalog/product/aldrich/807648?lang=en&region=US | Organic Electronics & Photovoltaics | Printable Inks |  | Zinc oxide nanoparticle ink | 2.5 wt. %, viscosity 3 cP, work function -4.3eV | Avantama N-10-Slot, Nanograde N-10-Slot, ZnO ink, ZnO nanoparticle ink, zinc oxide dispersion, zinc oxide suspension |  |  | MDL number MFCD00011269 | NACRES NA.23 | Molecular Weight 897.33 |  | PubChem Substance ID 329768278 | Linear Formula ZnO | 3D Printing Materials for Research and Development, Conductive Inks for 3D Printing, Inks for Buffer Layers, Inks for Printing Applications, Materials Science, Materials for Buffer Layer, Organic Photovoltaic (OPV) Materials, Organic and Printed Electronics, Printed Electronics, Zinc OxideMore... | 100 | dispersion (translucent, brownish) | 1S/2O.Ti | GWEVSGVZZGPLCZ-UHFFFAOYSA-N | 291 °C | 0.800 g/mL at 25 °C | 2212 °C (lit.) | 8-16 nm |  | n20/D 1.333 |  | 30-35 μΩ-cm (at a 180°C cure temperature) | 2.4-3.8 cP |  |  | Solid content, 50-55% (at 150 °C) |  |  | light yellow |  |  | light yellow |  |  | 2-8°C | Description Application ZnO nanoparticle ink is for slot-dye coating or inkjet printing for the use as electron transport layer in printed electronics. ZnO nanoparticle ink is universally applicable in normal and inverted architecture. Packaging 10 mL in glass bottle Preparation Note • Storage: In dark at room temperature.• Prior to application: Shake, ultrasonicate with sonic horn and (optionally) filter through 0.45 μm PTFE filter.• Post-treatment: Annealing of deposited ZnO films at >100°C. Legal Information Product of Avantama Ltd. |  | UN1993 - class 3 - PG 2 - EHS - VP <= 110kPa - Flammable liquids, n.o.s., HI: all | WGK 2 | 58.1 °F - closed cup | 14.5 °C - closed cup
https://www.sigmaaldrich.com/catalog/product/aldrich/808253?lang=en&region=US | Organic Electronics & Photovoltaics | Printable Inks |  | Zinc oxide nanoparticle ink | 2.5 wt. %, viscosity 2.1 cP, work function -3.9eV | Avantama N-11, Nanograde N-11, ZnO ink, ZnO nanoparticle ink, zinc oxide dispersion, zinc oxide suspension |  |  | MDL number MFCD00011269 | NACRES NA.23 | Molecular Weight 897.33 |  | PubChem Substance ID 329768278 | Linear Formula ZnO | 3D Printing Materials for Research and Development, Conductive Inks for 3D Printing, Inks for Buffer Layers, Inks for Printing Applications, Materials Science, Materials for Buffer Layer, Organic Photovoltaic (OPV) Materials, Organic and Printed Electronics, Printed Electronics, Zinc OxideMore... | 100 | (translucent, brownish dispersion) | 1S/2O.Ti | GWEVSGVZZGPLCZ-UHFFFAOYSA-N | 291 °C | 0.800 g/mL at 25 °C | 2212 °C (lit.) | 8-16 nm |  | n20/D 1.333 |  | 30-35 μΩ-cm (at a 180°C cure temperature) | 1.6-2.6 cP |  |  | Solid content, 50-55% (at 150 °C) |  |  | light yellow |  |  | light yellow |  |  | 2-8°C | Description Application ZnO nanoparticle ink is for spin-coating and doctor blading for the use as electron transport layer in printed electronics. ZnO nanoparticle ink is universally applicable in normal and inverted architecture. Packaging 10 mL in glass bottle Preparation Note • Storage: In dark at room temperature.• Prior to application: Shake, ultrasonicate with sonic horn and (optionally) filter through 0.45μm PTFE filter.• Post-treatment: Annealing of deposited ZnO films at 80°C - 120°C. Legal Information Product of Avantama Ltd. |  | UN1993 - class 3 - PG 2 - EHS - VP > 110kPa - Flammable liquids, n.o.s., HI: all | WGK 2 | 57.2 °F | 14 °C
https://www.sigmaaldrich.com/catalog/product/aldrich/808202?lang=en&region=US | Organic Electronics & Photovoltaics | Printable Inks |  | Zinc oxide nanoparticle ink | 2.5 wt. %, viscosity 10 cP, work function -3.9eV | Avantama N-11-Jet, Nanograde N-11-Jet, ZnO ink, ZnO nanoparticle ink, zinc oxide dispersion, zinc oxide suspension |  |  | MDL number MFCD00011269 | NACRES NA.23 | Molecular Weight 897.33 |  | PubChem Substance ID 329768278 | Linear Formula ZnO | 3D Printing Materials for Research and Development, Conductive Inks for 3D Printing, Inks for Buffer Layers, Inks for Printing Applications, Materials Science, Materials for Buffer Layer, Organic Photovoltaic (OPV) Materials, Organic and Printed Electronics, Printed Electronics, Zinc OxideMore... | 100 | dispersion | 1S/2O.Ti | GWEVSGVZZGPLCZ-UHFFFAOYSA-N | 291 °C | 0.800 g/mL at 25 °C | 2212 °C (lit.) | 8-16 nm |  | n20/D 1.333 |  | 30-35 μΩ-cm (at a 180°C cure temperature) | 8-14 cP |  |  | Solid content, 50-55% (at 150 °C) |  |  | light yellow |  |  | light yellow |  |  | 2-8°C | Description Application ZnO nanoparticle ink is for inkjet printing for the use as electron transport layer in printed electronics. ZnO nanoparticle ink is universally applicable in normal and inverted architecture. Packaging 5 mL in glass bottle Preparation Note • Storage: In dark at room temperature.• Prior to application: Shake, ultrasonicate with sonic horn and(optionally) filter through 0.45μm PTFE filter.• Post-treatment: Annealing of deposited ZnO films at >120°C. Legal Information Product of Avantama Ltd. |  | UN1993 - class 3 - PG 2 - EHS - VP > 110kPa - Flammable liquids, n.o.s., HI: all | WGK 2 | 71.6 °F | 22 °C
https://www.sigmaaldrich.com/catalog/product/aldrich/808075?lang=en&region=US | Organic Electronics & Photovoltaics | Printable Inks |  | Zinc oxide nanoparticle ink | 2.5 wt. %, viscosity 40 cP, work function -3.9eV | Avantama N-11-Screen, Nanograde N-11-Screen, ZnO ink, ZnO nanoparticle ink, zinc oxide dispersion, zinc oxide suspension |  |  | MDL number MFCD00011269 | NACRES NA.23 | Molecular Weight 897.33 |  | PubChem Substance ID 329768278 | Linear Formula ZnO | 3D Printing Materials for Research and Development, Conductive Inks for 3D Printing, Inks for Buffer Layers, Inks for Printing Applications, Materials Science, Materials for Buffer Layer, Organic Photovoltaic (OPV) Materials, Organic and Printed Electronics, Printed Electronics, Zinc OxideMore... | 100 | dispersion (translucent, brownish) | 1S/2O.Ti | GWEVSGVZZGPLCZ-UHFFFAOYSA-N | 291 °C | 0.800 g/mL at 25 °C | 2212 °C (lit.) | 7-17 nm |  | n20/D 1.333 |  | 30-35 μΩ-cm (at a 180°C cure temperature) | 32-48 cP |  |  | Solid content, 50-55% (at 150 °C) |  |  | light yellow |  |  | light yellow |  |  | 2-8°C | Description Application ZnO nanoparticle ink is for screen printing for the use as electron transport layer in printed electronics. ZnO nanoparticle ink is universally applicable in normal and inverted architecture. Packaging 10 mL in glass bottle Preparation Note • Storage: In dark at room temperature.• Prior to application: Shake, ultrasonicate with sonic horn and (optionally) filter through 0.45μm PTFE filter.• Post-treatment: Annealing of deposited ZnO films at >120°C. Legal Information Product of Avantama Ltd. |  | UN3082 - class 9 - PG 3 - DOT NA1993 - Environmentally hazardous substances, liquid, n.o.s. HI: all (not BR) | WGK 2 | 194.0 °F | 90 °C
https://www.sigmaaldrich.com/catalog/product/aldrich/807621?lang=en&region=US | Organic Electronics & Photovoltaics | Printable Inks |  | Zinc oxide nanoparticle ink | 2.5 wt. %, viscosity 30 cP, work function -4.3eV | Avantama N-10-Screen, Nanograde N-10-Screen, ZnO ink, ZnO nanoparticle ink, zinc oxide dispersion, zinc oxide suspension |  |  | MDL number MFCD00011269 | NACRES NA.23 | Molecular Weight 897.33 |  | PubChem Substance ID 329768278 | Linear Formula ZnO | 3D Printing Materials for Research and Development, Conductive Inks for 3D Printing, Inks for Buffer Layers, Inks for Printing Applications, Materials Science, Materials for Buffer Layer, Organic Photovoltaic (OPV) Materials, Organic and Printed Electronics, Printed Electronics, Zinc OxideMore... | 100 | dispersion (translucent, brownish) | 1S/2O.Ti | GWEVSGVZZGPLCZ-UHFFFAOYSA-N | 291 °C | 0.800 g/mL at 25 °C | 2212 °C (lit.) | 8-16 nm |  | n20/D 1.333 |  | 30-35 μΩ-cm (at a 180°C cure temperature) | 26-36 cP |  |  | Solid content, 50-55% (at 150 °C) |  |  | light yellow |  |  | light yellow |  |  | 2-8°C | Description Application ZnO nanoparticle ink is for screen printing for the use as electron transport layer in printed electronics and it is universally applicable in normal and inverted architecture. Packaging 10 mL in poly bottle Preparation Note • Storage: In dark at room temperature.• Prior to application: Shake, ultrasonicate with sonic horn and (optionally) filter through 0.45 μm PTFE filter.• Post-treatment: Annealing of deposited ZnO films at >120°C. Legal Information Product of Avantama Ltd. |  | UN3082 - class 9 - PG 3 - DOT NA1993 - Environmentally hazardous substances, liquid, n.o.s. HI: all (not BR) | WGK 2 | 194.0 °F | 90 °C
https://www.sigmaaldrich.com/catalog/product/aldrich/397288?lang=en&region=US | Si/Compound Semiconductor PVs | CVD and ALD Precursors by Metal | Aluminum | Aluminum tris(2,2,6,6-tetramethyl-3,5-heptanedionate) | 98% | Al(TMHD)3 | 14319-08-5 |  | MDL number MFCD00058918 |  | Molecular Weight 576.78 |  | PubChem Substance ID 24864697 | Linear Formula Al(OCC(CH3)3CHCOC(CH3)3)3 | Aluminum, CVD and ALD Precursors by Metal, Materials Science, Micro/NanoElectronics, Vapor Deposition Precursors | [26 empty] | Eyeshields, Gloves, type N95 (US) | NONH for all modes of transport | WGK 3 | Not applicable | Not applicable
https://www.sigmaaldrich.com/catalog/product/aldrich/257206?lang=en&region=US | Si/Compound Semiconductor PVs | CVD and ALD Precursors by Metal | Aluminum | Triisobutylaluminum |  | Aluminumtriisobutanide, TIBA | 100-99-2 |  | MDL number MFCD00008929 | NACRES NA.22 | Molecular Weight 198.32 | EC Number 202-906-3 | PubChem Substance ID 24855573 | Linear Formula [(CH3)2CHCH2]3Al | Aluminum, CVD and ALD Precursors by Metal, Chemical Synthesis, Materials Science, Micro/NanoElectronics, Organoaluminum, Organometallic Reagents, Vapor Deposition PrecursorsMore... | 100 | liquid | 1S/3C4H9.Al/c3*1-4(2)3;/h3*4H,1H2,2-3H3; | MCULRUJILOGHCJ-UHFFFAOYSA-N | 4-6 °C (lit.) | 0.786 g/mL at 25 °C (lit.) | 86 °C/10 mmHg (lit.) |  |  | n20/D 1.4494 (lit.) | [15 empty] | Description Packaging 100, 500 g in Sure-Pac™ Recommended products Angled septum-inlet adapter Z118206 or straight septum-inlet adapter, 6mm I.D. inlet, Z118141 or straight septum-inlet adapter, 13mm I.D. inlet, Z118192 are recommended. | Eyeshields, Gloves, type N95 (US) | UN 3394 4.3(4.2) / PGI | nwg | Not applicable | Not applicable
https://www.sigmaaldrich.com/catalog/product/aldrich/257222?lang=en&region=US | Si/Compound Semiconductor PVs | CVD and ALD Precursors by Metal | Aluminum | Trimethylaluminum | 97% | Aluminum trimethanide, TMA | 75-24-1 |  | MDL number MFCD00008252 | NACRES NA.23 | Molecular Weight 72.09 | EC Number 200-853-0 | PubChem Substance ID 24855575 | Linear Formula (CH3)3Al | Aluminum, CVD and ALD Precursors by Metal, Chemical Synthesis, Materials Science, Micro/NanoElectronics, Organoaluminum, Organometallic Reagents, Vapor Deposition PrecursorsMore... | 200 | liquid | 1S/3CH3.Al/h3*1H3; | JLTRXTDYQLMHGR-UHFFFAOYSA-N | 15 °C (lit.) | 0.752 g/mL at 25 °C (lit.) | 125-126 °C (lit.) |  |  | n20/D 1.4494 (lit.) | [15 empty] | Description General description Trimethylaluminum (TMA) is the most reactive and volatile among all organoaluminium compounds. It is extremely pyrophoric. It acts as a highly reactive reducing and alkylating agent. Application TMA is used in a Ziegler Natta catalyst for polymerization and hydrogenation. TMA is mainly used for the production of methylaluminoxane, such as metalorganic chemical vapor deposition (MOCVD) of:• Al2O3 using TMA and O2 precursors.• Al4C3 layers have been grown on Al2O3 (0001) using TMA and methane as source materials for aluminum and carbon. Packaging 100 g in Sure-Pac™ Other Notes Storage below 20°C may cause crystallization. Recommended products Angled septum-inlet adapter Z118206 or straight septum-inlet adapter, 6mm I.D. inlet, Z118141 or straight septum-inlet adapter, 13mm I.D. inlet, Z118192 is recommended. | Faceshields, Gloves, Goggles, multi-purpose combination respirator cartridge (US), type ABEK (EN14387) respirator filter | UN 3394 4.3(4.2) / PGI | nwg | No data available | No data available
https://www.sigmaaldrich.com/catalog/product/aldrich/663301?lang=en&region=US | Si/Compound Semiconductor PVs | CVD and ALD Precursors by Metal | Aluminum | Trimethylaluminum | packaged for use in deposition systems | Aluminum trimethanide, TMA | 75-24-1 |  | MDL number MFCD00008252 | NACRES NA.23 | Molecular Weight 72.09 | EC Number 200-853-0 | PubChem Substance ID 24884629 | Linear Formula (CH3)3Al | 13: Aluminium, Aluminum, CVD and ALD Precursors Packaged for Deposition Systems, CVD and ALD Precursors by Metal, Chemical Synthesis, Materials Science, Micro/NanoElectronics, Organoaluminum, Organometallic Reagents, Vapor Deposition PrecursorsMore... | 100 | liquid | 1S/3CH3.Al/h3*1H3; | JLTRXTDYQLMHGR-UHFFFAOYSA-N | 15 °C (lit.) | 0.752 g/mL at 25 °C (lit.) | 125-126 °C (lit.) |  |  | n20/D 1.4494 (lit.) | [15 empty] | Description General description Atomic number of base material: 13 Aluminum Application Precursors Packaged for Depositions Systems Packaging 25 g in stainless steel cylinder | Faceshields, Gloves, Goggles, multi-purpose combination respirator cartridge (US), type ABEK (EN14387) respirator filter | UN 3394 4.3(4.2) / PGI | nwg | No data available | No data available
https://www.sigmaaldrich.com/catalog/product/aldrich/469947?lang=en&region=US | Si/Compound Semiconductor PVs | CVD and ALD Precursors by Metal | Aluminum | Tris(dimethylamido)aluminum(III) |  | Hexakis(dimethylamido)dialuminum, Tris(dimethylamino)alane dimer | 32093-39-3 |  | MDL number MFCD00269811 | NACRES NA.23 | Molecular Weight 159.21 | EC Number 200-853-0 | PubChem Substance ID 24870625 | Linear Formula Al(N(CH3)2)3 | Aluminum, CVD and ALD Precursors by Metal, Materials Science, Micro/NanoElectronics, Vapor Deposition Precursors | 100 | liquid | 1S/3CH3.Al/h3*1H3; | JLTRXTDYQLMHGR-UHFFFAOYSA-N | 15 °C (lit.) | 0.752 g/mL at 25 °C (lit.) | 125-126 °C (lit.) |  |  | n20/D 1.4494 (lit.) | [16 empty] | Eyeshields, Faceshields, Gloves, respirator cartridge type N100 (US), type P1 (EN143) respirator filter, type P3 (EN 143) respirator cartridges | UN 3131 8(4.3) / PGI | WGK 3 | 70.0 °F - closed cup | 21.1 °C - closed cup
https://www.sigmaaldrich.com/catalog/product/aldrich/t81809?lang=en&region=US | Si/Compound Semiconductor PVs | CVD and ALD Precursors by Metal | Antimony | Triphenylantimony(III) | 99% | Antimony(III)triphenyl, Triphenylstibine | 603-36-1 |  | MDL number MFCD00003000 | NACRES NA.23 | Molecular Weight 353.07 | EC Number 210-037-6 | PubChem Substance ID 24900509 | Linear Formula (C6H5)3Sb | Antimony, Antimony Catalysts, CVD and ALD Precursors by Metal, Catalysis and Inorganic Chemistry, Chemical Synthesis, Materials Science, Micro/NanoElectronics, Vapor Deposition PrecursorsMore... | 200 | solid | 1S/3C6H5.Sb/c3*1-2-4-6-5-3-1;/h3*1-5H; | HVYVMSPIJIWUNA-UHFFFAOYSA-N | 52-54 °C (lit.) |  | 377 °C (lit.) | [18 empty] | Description General description Atomic number of base material: 51 Antimony Packaging 25, 100 g in glass bottle | dust mask type N95 (US), Eyeshields, Faceshields, Gloves | UN3467 - class 6.1 - PG 3 - EHS - Organometallic compound, toxic, solid, n.o.s.; Hi:ALL (not BR) | WGK 2 | 235.4 °F - closed cup | 113 °C - closed cup
https://www.sigmaaldrich.com/catalog/product/aldrich/553972?lang=en&region=US | Si/Compound Semiconductor PVs | CVD and ALD Precursors by Metal | Antimony | Tris(dimethylamido)antimony(III) | 99.99% trace metals basis | Tris(dimethylamino)antimony(III) | 7289-92-1 |  | MDL number MFCD00269812 | NACRES NA.23 | Molecular Weight 253.99 | EC Number 210-037-6 | PubChem Substance ID 24879362 | Linear Formula [(CH3)2N]3Sb | Antimony, Antimony Catalysts, CVD and ALD Precursors by Metal, Catalysis and Inorganic Chemistry, Chemical Synthesis, Materials Science, Micro/NanoElectronics, Vapor Deposition PrecursorsMore... | 100 | liquid | 1S/3C2H6N.Sb/c3*1-3-2;/h3*1-2H3;/q3*-1;+3 | ZUSRFDBQZSPBDV-UHFFFAOYSA-N | 52-54 °C (lit.) | 1.325 g/mL at 25 °C (lit.) | 32-34 °C/0.45 mmHg | [18 empty] | Description General description Atomic number of base material: 51 Antimony Packaging 25 mL in Sure/Seal™ | Faceshields, Gloves, Goggles, multi-purpose combination respirator cartridge (US), type ABEK (EN14387) respirator filter | UN3398 - DOT UN3399 class 4.3 - PG 1 - Organometallic substance, liquid, water-reactive, HI: all (not BR) | WGK 2 | Not applicable | Not applicable
https://www.sigmaaldrich.com/catalog/product/aldrich/t81906?lang=en&region=US | Si/Compound Semiconductor PVs | CVD and ALD Precursors by Metal | Arsenic | Triphenylarsine | 97% | Arsinetriphenyl | 603-32-7 |  | MDL number MFCD00002994 | NACRES NA.23 | Molecular Weight 306.23 | EC Number 210-032-9 | PubChem Substance ID 24900510 | Linear Formula (C6H5)3As | Arsenic, Arsenic Catalysts, CVD and ALD Precursors by Metal, Catalysis and Inorganic Chemistry, Chemical Synthesis, Materials Science, Micro/NanoElectronics, Vapor Deposition PrecursorsMore... | 100 | solid | 1S/C18H15As/c1-4-10-16(11-5-1)19(17-12-6-2-7-13-17)18-14-8-3-9-15-18/h1-15H | BPLUKJNHPBNVQL-UHFFFAOYSA-N | 58-61 °C (lit.) | [20 empty] | Description Packaging 5, 25, 100 g in glass bottle |  | UN 3465 6.1 / PGII | WGK 3
https://www.sigmaaldrich.com/catalog/product/aldrich/115894?lang=en&region=US | Si/Compound Semiconductor PVs | CVD and ALD Precursors by Metal | Arsenic | Triphenylarsine oxide | 97% | (Diphenylarsoroso)benzene, Triphenylarsine monoxide | 1153-05-5 |  | MDL number MFCD00019905 | NACRES NA.23 | Molecular Weight 322.23 | EC Number 214-571-0 | PubChem Substance ID 24847249 | Linear Formula (C6H5)3AsO | Arsenic, Arsenic Catalysts, CVD and ALD Precursors by Metal, Catalysis and Inorganic Chemistry, Chemical Synthesis, Materials Science, Micro/NanoElectronics, Vapor Deposition PrecursorsMore... | 100 | powder | 1S/C18H15AsO/c20-19(16-10-4-1-5-11-16,17-12-6-2-7-13-17)18-14-8-3-9-15-18/h1-15H | CLVJBRYGLQNRDA-UHFFFAOYSA-N | 191-193 °C (lit.) | [20 empty] | Description Packaging 25 g in glass bottle | dust mask type N95 (US), Eyeshields, Faceshields, Gloves, type P2 (EN 143) respirator cartridges | UN 3465 6.1 / PGIII | WGK 3 | Not applicable | Not applicable
https://www.sigmaaldrich.com/catalog/product/aldrich/362948?lang=en&region=US | Si/Compound Semiconductor PVs | CVD and ALD Precursors by Metal | Barium | Barium bis(2,2,6,6-tetramethyl-3,5-heptanedionate) hydrate |  | Ba(TMHD)2 | 17594-47-7 (anhydrous) |  | MDL number MFCD06200255 | NACRES NA.23 | Molecular Weight 503.86 (anhydrous basis) |  | PubChem Substance ID 24862341 | Linear Formula Ba(OCC(CH3)3CHCOC(CH3)3)2 · xH2O | Barium, CVD and ALD Precursors by Metal, Materials Science, Micro/NanoElectronics, Vapor Deposition Precursors | [27 empty] | UN 1564 6.1 / PGIII | WGK 1 | Not applicable | Not applicable
https://www.sigmaaldrich.com/catalog/product/aldrich/202754?lang=en&region=US | Si/Compound Semiconductor PVs | CVD and ALD Precursors by Metal | Barium | Barium nitrate | 99.999% trace metals basis |  | 10022-31-8 |  | MDL number MFCD00003442 | NACRES NA.23 | Molecular Weight 261.34 | EC Number 233-020-5 | PubChem Substance ID 24852115 | Linear Formula Ba(NO3)2 | Barium, CVD and ALD Precursors by Metal, Chemical Synthesis, Inorganic Salts, Materials Science, Micro/NanoElectronics, Synthetic Reagents, Vapor Deposition PrecursorsMore... | 100 | solid | 1S/Ba.2NO3/c;2*2-1(3)4/q+2;2*-1 | IWOUKMZUPDVPGQ-UHFFFAOYSA-N | 592 °C (dec.) (lit.) | [20 empty] | Description General description Barium nitrate is a white cubic crystal, it′s a density 3.24 g/cc, melts at 590°C, soluble in water and insoluble in alcohol. Packaging 25, 100 g in poly bottle | Eyeshields, Faceshields, Gloves, respirator cartridge type N100 (US), type P1 (EN143) respirator filter, type P3 (EN 143) respirator cartridges | UN 1446 6.1(5.1) / PGII | WGK 1 | Not applicable | Not applicable
https://www.sigmaaldrich.com/catalog/product/aldrich/778230?lang=en&region=US | Si/Compound Semiconductor PVs | CVD and ALD Precursors by Metal | Barium | Bis(triisopropylcyclopentadienyl)barium tetrahydrofuran adduct | 98% | Bis(1,2,4-triisopropylcyclopentadienyl)barium, Bis[1,2,4-tris(1-methylethyl)-2,4-cyclopentadien-1-yl]barium |  |  | MDL number MFCD00003442 | NACRES NA.23 | Molecular Weight 261.34 | EC Number 233-020-5 | PubChem Substance ID 329767958 | Linear Formula [Ba(C5(C3H7)3H2)2] ⋅ 2(C4H8O) | Barium, CVD and ALD Precursors by Metal, Materials Science, Micro/NanoElectronics, Vapor Deposition Precursors | 100 | solid | 1S/Ba.2NO3/c;2*2-1(3)4/q+2;2*-1 | IWOUKMZUPDVPGQ-UHFFFAOYSA-N | 592 °C (dec.) (lit.) | [21 empty] | Eyeshields, Faceshields, Gloves, respirator cartridge type N100 (US), type P1 (EN143) respirator filter, type P3 (EN 143) respirator cartridges | UN 2926 6.1(4.1) / PGII | WGK 3 | Not applicable | Not applicable
https://www.sigmaaldrich.com/catalog/product/aldrich/485721?lang=en&region=US | Si/Compound Semiconductor PVs | CVD and ALD Precursors by Metal | Bismuth | Bis(acetato-O)triphenylbismuth(V) | 98% | Diacetoxytriphenylbismuth, Triphenylbismuth diacetate | 7239-60-3 |  | MDL number MFCD00092697 | NACRES NA.23 | Molecular Weight 558.38 |  | PubChem Substance ID 24872124 | Linear Formula (CH3CO2)2Bi(C6H5)3 | Bismuth, Bismuth Catalysts, CVD and ALD Precursors by Metal, Catalysis and Inorganic Chemistry, Chemical Synthesis, Materials Science, Micro/NanoElectronics, Vapor Deposition PrecursorsMore... | 100 | solid | 1S/3C6H5.2C2H4O2.Bi/c3*1-2-4-6-5-3-1;2*1-2(3)4;/h3*1-5H;2*1H3,(H,3,4);/q;;;;;+2/p-2 | UXYBKDNBDQNDNV-UHFFFAOYSA-L | ~170 °C (dec.) (lit.) | [20 empty] | Description Packaging 10 g in glass bottle | Eyeshields, Gloves, type N95 (US) | NONH for all modes of transport | WGK 3 | Not applicable | Not applicable
https://www.sigmaaldrich.com/catalog/product/aldrich/197335?lang=en&region=US | Si/Compound Semiconductor PVs | CVD and ALD Precursors by Metal | Boron | Triisopropyl borate | ≥98% | Boric acid triisopropyl ester, Boron isopropoxide, Triisopropoxyborane | 5419-55-6 |  | MDL number MFCD00008872 | NACRES NA.22 | Molecular Weight 188.07 | EC Number 226-529-9 | PubChem Substance ID 24851823 | Linear Formula [(CH3)2CHO]3B | Boron, Boronic Acids and Derivatives, CVD and ALD Precursors by Metal, Chemical Reagents, Chemical Synthesis, Development Quantities for Research, Materials Science, Micro/NanoElectronics, Organoborates, Organometallic Reagents, Vapor Deposition PrecursorsMore... | 200 | liquid | 1S/C9H21BO3/c1-7(2)11-10(12-8(3)4)13-9(5)6/h7-9H,1-6H3 | NHDIQVFFNDKAQU-UHFFFAOYSA-N |  | 0.815 g/mL at 25 °C (lit.) | 139-141 °C (lit.) |  |  | n20/D 1.376 (lit.) | [15 empty] | Description General description Trialkyl borate with good thermal properties. Packaging 2 kg in Sure/Seal™ 80, 750 g in Sure/Seal™ Application Reagent used to ortho-borylate 1-substituted naphthalenes for Pd-catalyzed coupling with aryl halides. | Eyeshields, Faceshields, Gloves, multi-purpose combination respirator cartridge (US), type ABEK (EN14387) respirator filter | UN 2616 3 / PGII | WGK 2 | 62.6 °F - closed cup | 17 °C - closed cup
https://www.sigmaaldrich.com/catalog/product/aldrich/463426?lang=en&region=US | Si/Compound Semiconductor PVs | CVD and ALD Precursors by Metal | Boron | Trimethylboron-d9 | electronic grade, 99.4% (CP), 99 atom % D | Trimethylborane- d9 | 6063-55-4 |  | MDL number MFCD00145460 | NACRES NA.23 | Molecular Weight 64.97 | EC Number 226-529-9 | PubChem Substance ID 24870063 | Linear Formula B(CD3)3 | Boron, CVD and ALD Precursors by Metal, Chemical Synthesis, Materials Science, Micro/NanoElectronics, Specialty Gases, Synthetic Reagents, Vapor Deposition PrecursorsMore... | 200 | liquefied gas | 1S/C3H9B/c1-4(2)3/h1-3H3/i1D3,2D3,3D3 | WXRGABKACDFXMG-GQALSZNTSA-N | −161.5 °C (lit.) | 0.815 g/mL at 25 °C (lit.) | −20.2 °C (lit.) |  |  | n20/D 1.376 (lit.) | [15 empty] | Description Packaging 5 g in stainless steel cylinder Application The deposition of trimethylboron-d9 derived boron-carbon films can result in increased device performance. Recommended products Stainless steel regulators Z527416 or Z527424 are recommended. | Eyeshields, Faceshields, Gloves, multi-purpose combination respirator cartridge (US), type ABEK (EN14387) respirator filter | UN 3160PIHB 2.1(2.3) | WGK 1 | Not applicable | Not applicable
https://www.sigmaaldrich.com/catalog/product/aldrich/t82201?lang=en&region=US | Si/Compound Semiconductor PVs | CVD and ALD Precursors by Metal | Boron | Triphenylborane | powder, <2% H2O |  | 960-71-4 |  | MDL number MFCD00003007 | NACRES NA.23 | Molecular Weight 242.12 | EC Number 213-504-2 | PubChem Substance ID 24900512 | Linear Formula (C6H5)3B | Boron, CVD and ALD Precursors by Metal, Materials Science, Micro/NanoElectronics, Vapor Deposition Precursors | 200 | liquefied gas | 1S/C3H9B/c1-4(2)3/h1-3H3/i1D3,2D3,3D3 | WXRGABKACDFXMG-GQALSZNTSA-N | −161.5 °C (lit.) | 0.815 g/mL at 25 °C (lit.) | −20.2 °C (lit.) |  |  | n20/D 1.376 (lit.) | [16 empty] | Eyeshields, Gloves, respirator cartridge type N100 (US), type P1 (EN143) respirator filter, type P3 (EN 143) respirator cartridges | UN1325 - class 4.1 - PG 2 - Flammable solids, organic, n.o.s., HI: all | WGK 3 | Not applicable | Not applicable
https://www.sigmaaldrich.com/catalog/product/aldrich/442593?lang=en&region=US | Si/Compound Semiconductor PVs | CVD and ALD Precursors by Metal | Boron | Tris(pentafluorophenyl)borane | 95% | Perfluorotriphenylboron | 1109-15-5 |  | MDL number MFCD00269813 | NACRES NA.23 | Molecular Weight 511.98 | EC Number 213-504-2 | PubChem Substance ID 24867921 | Linear Formula (C6F5)3B | Boron, CVD and ALD Precursors by Metal, Materials Science, Micro/NanoElectronics, Vapor Deposition Precursors | 200 | liquefied gas | 1S/C3H9B/c1-4(2)3/h1-3H3/i1D3,2D3,3D3 | WXRGABKACDFXMG-GQALSZNTSA-N | −161.5 °C (lit.) | 0.815 g/mL at 25 °C (lit.) | −20.2 °C (lit.) |  |  | n20/D 1.376 (lit.) | [16 empty] | dust mask type N95 (US), Eyeshields, Gloves | NONH for all modes of transport | WGK 3 | Not applicable | Not applicable
https://www.sigmaaldrich.com/catalog/product/aldrich/517585?lang=en&region=US | Si/Compound Semiconductor PVs | CVD and ALD Precursors by Metal | Cadmium | Cadmium acetylacetonate | ≥99.9% trace metals basis | 2,4-Pentanedione cadmium derivative, Cd(acac)2 | 14689-45-3 |  | MDL number MFCD00040412 | NACRES NA.23 | Molecular Weight 310.63 | EC Number 238-730-9 | PubChem Substance ID 24873958 | Linear Formula Cd(C5H7O2)2 | CVD and ALD Precursors by Metal, Cadmium, Cadmium Catalysts, Catalysis and Inorganic Chemistry, Chemical Synthesis, Materials Science, Micro/NanoElectronics, Solution Deposition Precursors, Vapor Deposition PrecursorsMore... | 100 | powder | 1S/2C5H8O2.Cd/c2*1-4(6)3-5(2)7;/h2*3,6H,1-2H3;/q;;+2/p-2/b2*4-3-; | JXULEGTWCQDLTM-FDGPNNRMSA-L | 209-214 °C (lit.) | [20 empty] | Description General description Atomic number of base material: 48 Cadmium Packaging 50 g in glass bottle |  | UN 2570 6.1 / PGII | WGK 3 | Not applicable | Not applicable
https://www.sigmaaldrich.com/catalog/product/aldrich/362956?lang=en&region=US | Si/Compound Semiconductor PVs | CVD and ALD Precursors by Metal | Calcium | Calcium bis(2,2,6,6-tetramethyl-3,5-heptanedionate) |  | Ca(TMHD)2 | 118448-18-3 |  | MDL number MFCD00064757 | NACRES NA.23 | Molecular Weight 406.61 |  | PubChem Substance ID 24862343 | Linear Formula Ca(OCC(CH3)3CHCOC(CH3)3)2 | CVD and ALD Precursors by Metal, Calcium, Materials Science, Micro/NanoElectronics, Vapor Deposition Precursors | [27 empty] | NONH for all modes of transport | WGK 3 | Not applicable | Not applicable
https://www.sigmaaldrich.com/catalog/product/aldrich/362956?lang=en&region=US | Si/Compound Semiconductor PVs | CVD and ALD Precursors by Metal | Cerium | Calcium bis(2,2,6,6-tetramethyl-3,5-heptanedionate) |  | Ca(TMHD)2 | 118448-18-3 |  | MDL number MFCD00064757 | NACRES NA.23 | Molecular Weight 406.61 |  | PubChem Substance ID 24862343 | Linear Formula Ca(OCC(CH3)3CHCOC(CH3)3)2 | CVD and ALD Precursors by Metal, Calcium, Materials Science, Micro/NanoElectronics, Vapor Deposition Precursors | [27 empty] | NONH for all modes of transport | WGK 3 | Not applicable | Not applicable
https://www.sigmaaldrich.com/catalog/product/aldrich/381004?lang=en&region=US | Si/Compound Semiconductor PVs | CVD and ALD Precursors by Metal | Chromium | Bis(cyclopentadienyl)chromium(II) | 95% | Chromocene, Di(cyclopentadienyl)chromium(II) | 1271-24-5 |  | MDL number MFCD00013750 | NACRES NA.22 | Molecular Weight 182.18 | EC Number 215-036-4 | PubChem Substance ID 24863782 | Linear Formula Cr(C5H5)2 | CVD and ALD Precursors by Metal, Catalysis and Inorganic Chemistry, Chemical Synthesis, Chromium, Chromium Catalysts, Materials Science, Micro/NanoElectronics, Vapor Deposition PrecursorsMore... | 100 | solid | 1S/2C5H5.Cr/c2*1-2-4-5-3-1;/h2*1-5H; | OXPNGPODCRFNTM-UHFFFAOYSA-N | 168-170 °C (lit.) | [20 empty] | Description Application Catalyst for:• Stereoselective pinacol-type cross-coupling reactions• Thermal homo-polymerization and co-polymerization reactions• Nozaki-Hiyama-Kishi reactions (additions of organic halides to aldehydes) Packaging 1 g in glass bottle | dust mask type N95 (US), Eyeshields, Gloves | NONH for all modes of transport | WGK 3 | Not applicable | Not applicable
https://www.sigmaaldrich.com/catalog/product/aldrich/475165?lang=en&region=US | Si/Compound Semiconductor PVs | CVD and ALD Precursors by Metal | Chromium | Bis(pentamethylcyclopentadienyl)chromium(II) | 96% | Decamethylchromocene | 74507-61-2 |  | MDL number MFCD00058886 | NACRES NA.23 | Molecular Weight 322.45 | EC Number 215-036-4 | PubChem Substance ID 24871088 | Linear Formula Cr(C5(CH3)5)2 | CVD and ALD Precursors by Metal, Chromium, Materials Science, Micro/NanoElectronics, Vapor Deposition Precursors | 100 | solid | 1S/2C5H5.Cr/c2*1-2-4-5-3-1;/h2*1-5H; | OXPNGPODCRFNTM-UHFFFAOYSA-N | 168-170 °C (lit.) | [21 empty] | dust mask type N95 (US), Eyeshields, Gloves | NONH for all modes of transport | WGK 3 | Not applicable | Not applicable
https://www.sigmaaldrich.com/catalog/product/aldrich/468223?lang=en&region=US | Si/Compound Semiconductor PVs | CVD and ALD Precursors by Metal | Chromium | Chromium(III) tris(2,2,6,6-tetramethyl-3,5-heptanedionate) |  | Cr(TMHD)3 | 14434-47-0 |  | MDL number MFCD00058919 | NACRES NA.23 | Molecular Weight 601.80 | EC Number 215-036-4 | PubChem Substance ID 24870497 | Linear Formula Cr(OCC(CH3)3CHCOC(CH3)3)3 | CVD and ALD Precursors by Metal, Chromium, Materials Science, Micro/NanoElectronics, Vapor Deposition Precursors | 100 | solid | 1S/2C5H5.Cr/c2*1-2-4-5-3-1;/h2*1-5H; | OXPNGPODCRFNTM-UHFFFAOYSA-N | 168-170 °C (lit.) | [21 empty] | dust mask type N95 (US), Eyeshields, Gloves | NONH for all modes of transport | WGK 3 | Not applicable | Not applicable
https://www.sigmaaldrich.com/catalog/product/aldrich/339164?lang=en&region=US | Si/Compound Semiconductor PVs | CVD and ALD Precursors by Metal | Cobalt | Bis(cyclopentadienyl)cobalt(II) |  |  | 1277-43-6 |  | MDL number MFCD00013749 | NACRES NA.23 | Molecular Weight 189.12 | EC Number 215-061-0 | PubChem Substance ID 24860617 | Linear Formula Co(C5H5)2 | CVD and ALD Precursors by Metal, Cobalt, Materials Science, Micro/NanoElectronics, Vapor Deposition Precursors | [26 empty] | Eyeshields, Gloves, respirator cartridge type N100 (US), type P1 (EN143) respirator filter, type P3 (EN 143) respirator cartridges | UN1325 - class 4.1 - PG 3 - Flammable solids, organic, n.o.s., HI: all | WGK 3
https://www.sigmaaldrich.com/catalog/product/aldrich/510645?lang=en&region=US | Si/Compound Semiconductor PVs | CVD and ALD Precursors by Metal | Cobalt | Bis(ethylcyclopentadienyl)cobalt(II) |  | (EtCp)2Co, 1,1′-Diethylcobaltocene | 55940-05-1 |  | MDL number MFCD01863655 | NACRES NA.23 | Molecular Weight 245.23 | EC Number 215-061-0 | PubChem Substance ID 24873522 | Linear Formula Co(C5H5)2 | CVD and ALD Precursors by Metal, Cobalt, Materials Science, Micro/NanoElectronics, Vapor Deposition Precursors | [26 empty] | Eyeshields, Gloves | NONH for all modes of transport | WGK 3 | Not applicable | Not applicable
https://www.sigmaaldrich.com/catalog/product/aldrich/401781?lang=en&region=US | Si/Compound Semiconductor PVs | CVD and ALD Precursors by Metal | Cobalt | Bis(pentamethylcyclopentadienyl)cobalt(II) |  | CoCp*2, Decamethylcobaltocene | 74507-62-3 |  | MDL number MFCD02093610 | NACRES NA.23 | Molecular Weight 329.39 | EC Number 215-061-0 | PubChem Substance ID 24864881 | Linear Formula Co(C5H5)2 | CVD and ALD Precursors by Metal, Cobalt, Materials Science, Micro/NanoElectronics, Vapor Deposition Precursors | [26 empty] | Eyeshields, Gloves, type N95 (US) | NONH for all modes of transport | WGK 3 | Not applicable | Not applicable
https://www.sigmaaldrich.com/catalog/product/aldrich/541761?lang=en&region=US | Si/Compound Semiconductor PVs | CVD and ALD Precursors by Metal | Copper | Copper bis(6,6,7,7,8,8,8-heptafluoro-2,2-dimethyl-3,5-octanedionate) | ≥99.99% trace metals basis | Copper(II) (6,6,7,7,8,8,8-heptafluoro-2,2-dimethyl-3,5-octanedionate), Cu(FOD)2 | 80289-21-0 |  | MDL number MFCD00156516 | NACRES NA.23 | Molecular Weight 653.89 |  | PubChem Substance ID 24878556 | Linear Formula Cu(OCC(CH3)3CHCOCF2CF2CF3)2 | CVD and ALD Precursors by Metal, Copper, Materials Science, Micro/NanoElectronics, Vapor Deposition Precursors | [26 empty] | Eyeshields, Gloves, type N95 (US) | NONH for all modes of transport | WGK 3 | Not applicable | Not applicable
https://www.sigmaaldrich.com/catalog/product/aldrich/345083?lang=en&region=US | Si/Compound Semiconductor PVs | CVD and ALD Precursors by Metal | Copper | Copper bis(2,2,6,6-tetramethyl-3,5-heptanedionate) | 99% | 2,2,6,6-Tetramethyl-3,5-heptanedione copper(II) derivative, Cu(TMHD)2 | 14040-05-2 |  | MDL number MFCD00058920 | NACRES NA.23 | Molecular Weight 430.08 |  | PubChem Substance ID 24861293 | Linear Formula Cu(OCC(CH3)3CHCOC(CH3)3)2 | CVD and ALD Precursors by Metal, Copper, Materials Science, Micro/NanoElectronics, Vapor Deposition Precursors | [26 empty] | dust mask type N95 (US), Eyeshields, Gloves | NONH for all modes of transport | WGK 3 | Not applicable | Not applicable
https://www.sigmaaldrich.com/catalog/product/aldrich/434078?lang=en&region=US | Si/Compound Semiconductor PVs | CVD and ALD Precursors by Metal | Erbium | Erbium(III) tris(2,2,6,6-tetramethyl-3,5-heptanedionate) | ≥99.9% trace metals basis | Er(TMHD)3 | 35733-23-4 |  | MDL number MFCD00015705 | NACRES NA.23 | Molecular Weight 717.06 |  | PubChem Substance ID 24867169 | Linear Formula Er(OCC(CH3)3CHCOC(CH3)3)3 | CVD and ALD Precursors by Metal, Catalysis and Inorganic Chemistry, Chemical Synthesis, Erbium, Erbium Catalysts, Materials Science, Micro/NanoElectronics, Vapor Deposition PrecursorsMore... |  | powder or crystals | 1S/3C11H20O2.Er/c3*1-10(2,3)8(12)7-9(13)11(4,5)6;/h3*7,12H,1-6H3;/q;;;+3/p-3/b3*8-7-; | PRYGICXWMYVFKG-LWTKGLMZSA-K | [21 empty] | Description General description Atomic number of base material: 68 Erbium Packaging 1 g in glass bottle | Eyeshields, Gloves, type N95 (US) | NONH for all modes of transport | WGK 3 | Not applicable | Not applicable
https://www.sigmaaldrich.com/catalog/product/aldrich/547816?lang=en&region=US | Si/Compound Semiconductor PVs | CVD and ALD Precursors by Metal | Europium | Tris[N,N-bis(trimethylsilyl)amide]europium(III) | 98% | 1,1,1-Trimethyl-N-(trimethylsilyl)silanamine europium salt | 35789-02-7 |  | MDL number MFCD03411248 | NACRES NA.22 | Molecular Weight 633.12 |  | PubChem Substance ID 24878982 | Linear Formula Eu(N(Si(CH3)3)2)3 | CVD and ALD Precursors by Metal, Catalysis and Inorganic Chemistry, Chemical Synthesis, Europium, Europium Catalysts, Materials Science, Micro/NanoElectronics, Vapor Deposition PrecursorsMore... | 100 | solid | 1S/3C6H18NSi2.Eu/c3*1-8(2,3)7-9(4,5)6;/h3*1-6H3;/q3*-1;+3 | FLADHQMJJLOUHM-UHFFFAOYSA-N | 147-154 °C (lit.) | [20 empty] | Description Application Reactant for:• Preferential complexation reactions• Pin-wheel shaped heterobimetallis lanthanide alkali metal binaphtholatesReactant for synthesis of:• Isostructural neo-pentoxide derivatives of Group 3 and lanthanide series metals for production of Ln2O3 nanoparticles• Anhydrous mononuclear tris(8-quinolinolato)lanthanoid complexes for organic light-emitting devices Packaging 1 g in glass bottle | Eyeshields, Faceshields, Gloves, respirator cartridge type N100 (US), type P1 (EN143) respirator filter, type P3 (EN 143) respirator cartridges | UN 3396 4.1(4.3) / PGII | WGK 3 | 36.0 °F - closed cup | 2.2 °C - closed cup
https://www.sigmaaldrich.com/catalog/product/aldrich/511374?lang=en&region=US | Si/Compound Semiconductor PVs | CVD and ALD Precursors by Metal | Europium | Tris(tetramethylcyclopentadienyl)europium(III) | 99.9% |  | 308847-87-2 |  | MDL number MFCD01863673 | NACRES NA.22 | Molecular Weight 515.56 |  | PubChem Substance ID 24873441 | Linear Formula Eu(N(Si(CH3)3)2)3 | CVD and ALD Precursors by Metal, Catalysis and Inorganic Chemistry, Chemical Synthesis, Europium, Europium Catalysts, Materials Science, Micro/NanoElectronics, Vapor Deposition PrecursorsMore... | 100 | solid | 1S/3C9H13.Eu/c3*1-6-5-7(2)9(4)8(6)3;/h3*5H,1-4H3; | SEHXYMOUURJNBC-UHFFFAOYSA-N | 147-154 °C (lit.) | [20 empty] | Description General description Atomic number of base material: 63 Europium Application Reactant for synthesis of a mini-fullerene type zintl anion containing a lanthanide ion Packaging 1 g in glass bottle | Eyeshields, Gloves, respirator cartridge type N100 (US), type P1 (EN143) respirator filter, type P3 (EN 143) respirator cartridges | UN1325 - class 4.1 - PG 2 - Flammable solids, organic, n.o.s., HI: all | WGK 3 | Not applicable | Not applicable
https://www.sigmaaldrich.com/catalog/product/aldrich/547824?lang=en&region=US | Si/Compound Semiconductor PVs | CVD and ALD Precursors by Metal | Gadolinium | Tris[N,N-Bis(trimethylsilyl)amide]gadolinium(III) | 98% | Gadolinium bis(trimethylsilyl)amide, Gadolinium tris[bis(trimethylsilyl)amide] | 35789-03-8 |  | MDL number MFCD03427091 | NACRES NA.23 | Molecular Weight 638.40 |  | PubChem Substance ID 24878983 | Linear Formula Gd(N(Si(CH3)3)2)3 | CVD and ALD Precursors by Metal, Catalysis and Inorganic Chemistry, Chemical Synthesis, Gadolinium, Gadolinium Catalysts, Materials Science, Micro/NanoElectronics, Vapor Deposition PrecursorsMore... | 100 | solid | 1S/3C6H18NSi2.Gd/c3*1-8(2,3)7-9(4,5)6;/h3*1-6H3;/q3*-1;+3 | LFWPRLGQJJEPDP-UHFFFAOYSA-N | 67-90 °C (lit.) | [20 empty] | Description General description Atomic number of base material: 64 Gadolinium Packaging 1 g in glass bottle Application In many asymmetric catalysis applications, glove box and Schlenk techniques should be employed to prevent exposure of the rare earth catalyst to air and moisture, which can be detrimental to the reaction outcome. Solutions of the catalyst should be made using anhydrous solvents and used shortly after preparation. | Eyeshields, Faceshields, Gloves, respirator cartridge type N100 (US), type P1 (EN143) respirator filter, type P3 (EN 143) respirator cartridges | UN 3396 4.1(4.3) / PGII | WGK 3 | 36.0 °F - closed cup | 2.2 °C - closed cup
https://www.sigmaaldrich.com/catalog/product/aldrich/511366?lang=en&region=US | Si/Compound Semiconductor PVs | CVD and ALD Precursors by Metal | Gadolinium | Tris(tetramethylcyclopentadienyl)gadolinium(III) | 99.9% trace metals basis |  | 308847-85-0 |  | MDL number MFCD01862470 | NACRES NA.23 | Molecular Weight 520.85 |  | PubChem Substance ID 24873440 | Linear Formula Gd(N(Si(CH3)3)2)3 | CVD and ALD Precursors by Metal, Catalysis and Inorganic Chemistry, Chemical Synthesis, Gadolinium, Gadolinium Catalysts, Materials Science, Micro/NanoElectronics, Vapor Deposition PrecursorsMore... | 100 | powder or crystals | 1S/3C9H13.Gd/c3*1-6-5-7(2)9(4)8(6)3;/h3*5H,1-4H3; | HJKCHNDMWJQGKU-UHFFFAOYSA-N | 67-90 °C (lit.) | [20 empty] | Description General description Atomic number of base material: 64 Gadolinium Packaging 1 g in ampule | Eyeshields, Gloves, respirator cartridge type N100 (US), type P1 (EN143) respirator filter, type P3 (EN 143) respirator cartridges | UN1325 - class 4.1 - PG 3 - Flammable solids, organic, n.o.s., HI: all | WGK 3 | 140.0 °F - closed cup | 60 °C - closed cup
https://www.sigmaaldrich.com/catalog/product/aldrich/730726?lang=en&region=US | Si/Compound Semiconductor PVs | CVD and ALD Precursors by Metal | Gallium | Triethylgallium | packaged for use in deposition systems | Et3Ga, TEG, TEGa, triethyl gallium | 1115-99-7 |  |  | NACRES NA.23 | Molecular Weight 156.91 | EC Number 214-232-7 |  | Linear Formula (CH3CH2)3Ga | 31: Gallium, CVD and ALD Precursors Packaged for Deposition Systems, CVD and ALD Precursors by Metal, Gallium, Materials Science, Micro/NanoElectronics, Vapor Deposition PrecursorsMore... | 100 | liquid | 1S/3C2H5.Ga/c3*1-2;/h3*1H2,2H3; | RGGPNXQUMRMPRA-UHFFFAOYSA-N | -82 °C (lit.) | 1.067 g/mL at 25 °C | 109 °C/300 mmHg (lit.) | [18 empty] | Description General description Atomic number of base material: 31 Gallium Packaging 10 g in stainless steel cylinder |  | UN 3394 4.3(4.2) / PGI | WGK 3
https://www.sigmaaldrich.com/catalog/product/aldrich/730734?lang=en&region=US | Si/Compound Semiconductor PVs | CVD and ALD Precursors by Metal | Gallium | Trimethylgallium | packaged for use in deposition systems | Me3Ga, TMG, TMGa | 1445-79-0 |  | MDL number MFCD00014841 | NACRES NA.23 | Molecular Weight 114.83 | EC Number 215-897-6 | PubChem Substance ID 329764589 | Linear Formula Ga(CH3)3 | 31: Gallium, CVD and ALD Precursors Packaged for Deposition Systems, CVD and ALD Precursors by Metal, Gallium, Materials Science, Micro/NanoElectronics, Vapor Deposition PrecursorsMore... | 100 | liquid | 1S/3CH3.Ga/h3*1H3; | XCZXGTMEAKBVPV-UHFFFAOYSA-N | -15.8 °C (lit.) | 1.132 g/mL at 25 °C | 92.5 °C/760 mmHg (lit.) | [18 empty] | Description General description Atomic number of base material: 31 Gallium Packaging 10 g in stainless steel cylinder |  | UN 3394 4.3(4.2) / PGI | WGK 3
https://www.sigmaaldrich.com/catalog/product/aldrich/546534?lang=en&region=US | Si/Compound Semiconductor PVs | CVD and ALD Precursors by Metal | Gallium | Tris(dimethylamido)gallium(III) | 98% | Hexakis(dimethylamido)digallium | 57731-40-5 |  | MDL number MFCD11973803 | NACRES NA.23 | Molecular Weight 403.90 | EC Number 215-897-6 | PubChem Substance ID 24878903 | Linear Formula Ga(CH3)3 | CVD and ALD Precursors by Metal, Catalysis and Inorganic Chemistry, Chemical Synthesis, Gallium, Gallium Catalysts, Materials Science, Micro/NanoElectronics, Vapor Deposition PrecursorsMore... | 100 | solid | 1S/6C2H6N.2Ga/c6*1-3-2;;/h6*1-2H3;;/q4*-1;4*+1 | RVOVCNXACQVIAT-UHFFFAOYSA-N | 104-105.5 °C (lit.) | 1.132 g/mL at 25 °C | 92.5 °C/760 mmHg (lit.) | [18 empty] | Description General description Atomic number of base material: 31 Gallium Packaging 5 g in glass bottle | Eyeshields, Faceshields, Gloves, respirator cartridge type N100 (US), type P1 (EN143) respirator filter, type P3 (EN 143) respirator cartridges | UN 2925 8(4.1) / PGII | WGK 3 | 132.3 °F | 55.7 °C
https://www.sigmaaldrich.com/catalog/product/aldrich/463086?lang=en&region=US | Si/Compound Semiconductor PVs | CVD and ALD Precursors by Metal | Gases | Boron trifluoride | electronic grade, ≥99.99% | Boron fluoride, Boron trifluoride, Trifluoroborane, Trifluoroboron | 7637-07-2 |  | MDL number MFCD00011316 | NACRES NA.23 | Molecular Weight 67.81 | EC Number 231-569-5 | PubChem Substance ID 24869892 |  | Acids, Acids & Bases, Boron, Boron Catalysts, CVD and ALD Precursors by Metal, Catalysis and Inorganic Chemistry, Chemical Synthesis, Gases, Lewis Acids, Materials Science, Micro/NanoElectronics, Specialty Gases, Synthetic Reagents, Vapor Deposition PrecursorsMore... | 100 | gas | 1S/BF3/c2-1(3)4 | WTEOIRVLGSZEPR-UHFFFAOYSA-N | −127 °C (lit.) |  | −100 °C (lit.) | [18 empty] | Description General description Atomic number of base material: 5 Boron Packaging 20 g in stainless steel cylinder Application Employed recently in a study of conductivity enhancement of CaF2 by grain boundary activation with Lewis acids. Recommended products Monel control valves Z261793, Z261807 or Monel gas regulators Z405981, Z406007 are recommended. | Faceshields, Gloves, Goggles, multi-purpose combination respirator cartridge (US) | UN1008 - class 2 - Boron trifluoride | WGK 1
https://www.sigmaaldrich.com/catalog/product/aldrich/463140?lang=en&region=US | Si/Compound Semiconductor PVs | CVD and ALD Precursors by Metal | Gases | Diborane-d6 | 10% in helium, electronic grade | Diborane- d6 | 20396-66-1 |  | MDL number MFCD00799509 | NACRES NA.23 | Molecular Weight 33.71 | EC Number 231-569-5 | PubChem Substance ID 24869899 | Linear Formula B2D6 | CVD and ALD Precursors by Metal, Chemical Synthesis, Gases, Materials Science, Micro/NanoElectronics, Specialty Gases, Synthetic Reagents, Vapor Deposition PrecursorsMore... | 100 | gas (compressed) | 1S/2BH3/h2*1H3/i2*1D3 | NTJHUEGHVSASEP-RVWRRERJSA-N | −127 °C (lit.) |  | −92.5 °C (lit.) | [18 empty] | Description Packaging 24 L in stainless steel cylinder Application Diborane gas is used primarily as a p-type dopant in the deposition of epitaxial and amorphous silicon thin films. The unique properties of diborane-d6 can result in increased device performance and reliability. Recommended products Stainless steel regulators Z527416 or Z527424 are recommended. | Faceshields, Gloves, Goggles, multi-purpose combination respirator cartridge (US) | UN 1953PIHA 2.3(2.1) | WGK 3 | Not applicable | Not applicable
https://www.sigmaaldrich.com/catalog/product/aldrich/463043?lang=en&region=US | Si/Compound Semiconductor PVs | CVD and ALD Precursors by Metal | Gases | Disilane | electronic grade | Disilicane, Disilicoethane, Disilicon hexahydride, Silicoethane, Silicon hydride (Si2 H6 ) | 1590-87-0 |  | MDL number MFCD00054678 | NACRES NA.23 | Molecular Weight 62.22 | EC Number 216-466-5 | PubChem Substance ID 24869889 | Linear Formula Si2H6 | CVD and ALD Precursors by Metal, Chemical Synthesis, Gases, Materials Science, Micro/NanoElectronics, Specialty Gases, Synthetic Reagents, Vapor Deposition PrecursorsMore... | 100 | gas | 1S/H6Si2/c1-2/h1-2H3 | PZPGRFITIJYNEJ-UHFFFAOYSA-N | −132.6 °C (lit.) |  | −14.5 °C (lit.) | [18 empty] | Description General description Atomic number of base material: 14 Silicon Application Precursor for the rapid, low temperature deposition of epitaxial silicon and silicon-based dielectrics. Packaging 20 g in stainless steel cylinder Features and Benefits Disilane is used for the deposition of amorphous silicon, epitaxial silicon and silicon based dielectrics via rapid low-temperature chemical vapor depsition (LTCVD). Disilane is also used in the epitaxial growth of SiGe films by molecular beam epitaxy (MBE) in conjunction with solid sources of germanium. Precursor for the rapid, low temperature deposition of epitaxial silicon and silicon-based dielectrics. Recommended products Stainless steel regulators Z527416 or Z527424 are recommended. | Eyeshields, Faceshields, Gloves, multi-purpose combination respirator cartridge (US) | UN 3161 2.1 | WGK 3 | 50.0 °F - closed cup | < 10 °C - closed cup
https://www.sigmaaldrich.com/catalog/product/aldrich/463035?lang=en&region=US | Si/Compound Semiconductor PVs | CVD and ALD Precursors by Metal | Gases | Methane | electronic grade, ≥99.998% | Marsh gas, Methyl hydride | 74-82-8 |  | MDL number MFCD00008279 | NACRES NA.23 | Molecular Weight 16.04 | EC Number 200-812-7 | PubChem Substance ID 24869888 | Linear Formula Si2H6 | CVD and ALD Precursors by Metal, Chemical Synthesis, Gases, Materials Science, Micro/NanoElectronics, Specialty Gases, Synthetic Reagents, Vapor Deposition PrecursorsMore... | 100 | gas | 1S/CH4/h1H4 | VNWKTOKETHGBQD-UHFFFAOYSA-N | −183 °C (lit.) | 0.716 g/mL at 25 °C (lit.) | −161 °C (lit.) | [18 empty] | Description Packaging 24 L in stainless steel cylinder Features and Benefits Methane is used as a carbon source for the chemical vapor deposition (CVD) of carbide and diamond thin films. Recommended products High-purity regulators Z527378 or Z527386 are recommended. | Eyeshields, Faceshields, Gloves, multi-purpose combination respirator cartridge (US) | UN 1971 2.1 | nwg | -306.4 °F - closed cup | -188 °C - closed cup
https://www.sigmaaldrich.com/catalog/product/aldrich/295647?lang=en&region=US | Si/Compound Semiconductor PVs | CVD and ALD Precursors by Metal | Gases | Phosphine | electronic grade, ≥99.9995% |  | 7803-51-2 |  | MDL number MFCD00011435 | NACRES NA.23 | Molecular Weight 34.00 | EC Number 232-260-8 | PubChem Substance ID 24857800 | Linear Formula PH3 | Analytical Standards, Analytical/Chromatography, CVD and ALD Precursors by Metal, Catalysis and Inorganic Chemistry, Chemical Synthesis, Electronic Chemicals, Fumigants, Gases, Insecticides, Materials Science, Micro/NanoElectronics, Pesticides & Metabolites Standards, Phosphine Compounds, Phosphorus Precursors, Specialty Gases, Synthetic Reagents, Vapor Deposition PrecursorsMore... | 200 | gas | 1S/H3P/h1H3 | XYFCBTPGUUZFHI-UHFFFAOYSA-N | −183 °C (lit.) | 0.716 g/mL at 25 °C (lit.) | −87.5 °C (lit.) | [18 empty] | Description General description Phosphine is an organophosphorus compound that can be used as a ligand with electronic and steric properties. It can be incorporated into the semiconductor to tune the crystallinity and composition of the nanocrystals by enhancing their photoconductive properties. Application Phosphine may be used to modify the n-type single walled carbon nanotubes(SWCNTs) for the development of flexible thermoelectric materials. It may also be used as a catalyst in the preparation of cyclobuteno(60)fullerenes which finds potential applications in n-type organic semiconductor. Phosphine is used primarily in the manufacture of III-IV semiconductor materials by OMCVD and as a dopant in crystalline and amorphous silicon. Precursor to III-V semiconductor thin films. Also useful as a dopant for crystalline and amorphous silicon. Packaging 10, 50 g in stainless steel cylinder Recommended products Stainless steel regulators Z527416 or Z527424 are recommended. | Faceshields, Gloves, Goggles, multi-purpose combination respirator cartridge (US) | UN 2199 2.1(2.3) | WGK 2 | Not applicable | Not applicable
https://www.sigmaaldrich.com/catalog/product/aldrich/262099?lang=en&region=US | Si/Compound Semiconductor PVs | CVD and ALD Precursors by Metal | Gases | Phosphorus(V) oxychloride | 99.999% | Phosphorus(V) oxide chloride, Phosphoryl chloride | 10025-87-3 |  | MDL number MFCD00011443 | NACRES NA.22 | Molecular Weight 153.33 | EC Number 233-046-7 | PubChem Substance ID 24855857 | Linear Formula POCl3 | C-X Bond Formation (Halogen), CVD and ALD Precursors by Metal, Chemical Synthesis, Chlorination, Gases, Materials Science, Micro/NanoElectronics, Synthetic Reagents, Vapor Deposition PrecursorsMore... | 200 | liquid | 1S/Cl3OP/c1-5(2,3)4 | XHXFXVLFKHQFAL-UHFFFAOYSA-N | 1.25 °C (lit.) | 1.645 g/mL at 25 °C (lit.) | 105.8 °C (lit.) | [18 empty] | Description Packaging 10, 50, 100 g in ampule Application High purity POCl3 is used as an n-type dopant in the semiconductor industry in applications such as solar cell fabrication. | Faceshields, Gloves, Goggles, multi-purpose combination respirator cartridge (US), type ABEK (EN14387) respirator filter | UN 1810 8 | WGK 1 | Not applicable | Not applicable
https://www.sigmaaldrich.com/catalog/product/aldrich/431249?lang=en&region=US | Si/Compound Semiconductor PVs | CVD and ALD Precursors by Metal | Gases | Trimethyl phosphite | ≥99.999% trace metals basis | Methyl phosphite, P(OMe)3, Trimethoxyphosphine | 121-45-9 |  | MDL number MFCD00008350 | NACRES NA.22 | Molecular Weight 124.08 | EC Number 204-471-5 | PubChem Substance ID 24867000 | Linear Formula (CH3O)3P | CVD and ALD Precursors by Metal, Catalysis and Inorganic Chemistry, Chemical Synthesis, Gases, Materials Science, Micro/NanoElectronics, Phosphine Compounds, Phosphite Ligands, Vapor Deposition PrecursorsMore... | 100 | liquid | 1S/C3H9O3P/c1-4-7(5-2)6-3/h1-3H3 | CYTQBVOFDCPGCX-UHFFFAOYSA-N | −78 °C (lit.) | 1.052 g/mL at 25 °C (lit.) | 111-112 °C (lit.) |  |  | n20/D 1.408 (lit.) | [15 empty] | Description General description Atomic number of base material: 15 Phosphorus Packaging 25 mL in glass bottle | Eyeshields, Faceshields, Gloves, multi-purpose combination respirator cartridge (US), type ABEK (EN14387) respirator filter | UN 2329 3 / PGIII | WGK 1 | 82.4 °F - closed cup | 28 °C - closed cup
https://www.sigmaaldrich.com/catalog/product/aldrich/463000?lang=en&region=US | Si/Compound Semiconductor PVs | CVD and ALD Precursors by Metal | Germanium | Germanium(IV) fluoride | electronic grade, ≥99.9% | Germanium tetrafluoride | 7783-58-6 |  | MDL number MFCD00042536 | NACRES NA.23 | Molecular Weight 148.63 | EC Number 232-011-3 | PubChem Substance ID 24869883 | Linear Formula GeF4 | CVD and ALD Precursors by Metal, Chemical Synthesis, Germanium, Materials Science, Micro/NanoElectronics, Specialty Gases, Synthetic Reagents, Vapor Deposition PrecursorsMore... |  | liquid | 1S/F4Ge/c1-5(2,3)4 | PPMWWXLUCOODDK-UHFFFAOYSA-N | −36.5 °C (lit.) | 2.46 g/mL at -37 °C (lit.) | [19 empty] | Description General description Atomic number of base material: 32 Germanium Packaging 5 g in stainless steel cylinder Application Employed in studies on room-temperature oxidation of noble metals and the fabrication of SiGe crystallites on glass substrates. Germanium(IV) fluoride in combination with disilane gas has recently been used to fabricate SiGe crystallites directly on glass substrates. Intense visible light emission from Ge and Si nanocrystals is of particular interest because of potential uses in optoelectronic devices. Packaging Packaged in electropolished stainless steel lecture bottle with a stainless steel valve and CGA 330 outlet. Recommended products Monel gas regulators Z562483 or Z405981 (CGA 330) are recommended. Requires 316 SS gas regulator Z173959 or Z173967. | Faceshields, Gloves, Goggles, multi-purpose combination respirator cartridge (US), type ABEK (EN14387) respirator filter | UN3304 - class 2 - PIH-ZONE B - Compressed gas, toxic, corrosive, n.o.s., HI: all | WGK 3 | Not applicable | Not applicable
https://www.sigmaaldrich.com/catalog/product/aldrich/447609?lang=en&region=US | Si/Compound Semiconductor PVs | CVD and ALD Precursors by Metal | Germanium | Hexamethyldigermanium(IV) | technical grade | 1,1,1,2,2,2-Hexamethyldigermane, Hexamethyldigermane | 993-52-2 |  | MDL number MFCD00047989 | NACRES NA.23 | Molecular Weight 235.49 | EC Number 232-011-3 | PubChem Substance ID 24868349 | Linear Formula (CH3)3GeGe(CH3)3 | CVD and ALD Precursors by Metal, Chemical Synthesis, Germanium, Materials Science, Micro/NanoElectronics, Organogermanium, Organometallic Reagents, Vapor Deposition PrecursorsMore... | 200 | liquid | 1S/C6H18Ge2/c1-7(2,3)8(4,5)6/h1-6H3 | HLEHOFVKHRHBQI-UHFFFAOYSA-N | −40 °C (lit.) | 1.175 g/mL at 25 °C (lit.) | 137-138 °C (lit.) |  |  | n20/D 1.456 (lit.) | [15 empty] | Description Packaging 1 g in glass bottle | Eyeshields, Faceshields, Gloves, multi-purpose combination respirator cartridge (US), type ABEK (EN14387) respirator filter | UN 1993BF 3 / PGII | WGK 3 | 57.2 °F - closed cup | 14 °C - closed cup
https://www.sigmaaldrich.com/catalog/product/aldrich/396354?lang=en&region=US | Si/Compound Semiconductor PVs | CVD and ALD Precursors by Metal | Germanium | Tetramethylgermanium | 98% | Tetramethylgermane | 865-52-1 |  | MDL number MFCD00014843 | NACRES NA.23 | Molecular Weight 132.78 | EC Number 212-745-0 | PubChem Substance ID 24864667 | Linear Formula (CH3)4Ge | CVD and ALD Precursors by Metal, Chemical Synthesis, Germanium, Materials Science, Micro/NanoElectronics, Organogermanium, Organometallic Reagents, Vapor Deposition PrecursorsMore... | 200 | liquid | 1S/C4H12Ge/c1-5(2,3)4/h1-4H3 | ZRLCXMPFXYVHGS-UHFFFAOYSA-N | −88 °C (dec.) (lit.) | 0.978 g/mL at 25 °C (lit.) | 43-44 °C/740 mmHg (lit.) |  |  | n20/D 1.389 (lit.) | [15 empty] | Description Application CVD precursor to germanium oxide thin films. Packaging 5 g in ampule | Eyeshields, Faceshields, Gloves, multi-purpose combination respirator cartridge (US), type ABEK (EN14387) respirator filter | UN 1993BF 3 / PGII | WGK 3 | -34.6 °F - closed cup | -37 °C - closed cup
https://www.sigmaaldrich.com/catalog/product/aldrich/409170?lang=en&region=US | Si/Compound Semiconductor PVs | CVD and ALD Precursors by Metal | Germanium | Tributylgermanium hydride | 99% | Tributylgermane | 998-39-0 |  | MDL number MFCD00077987 | NACRES NA.23 | Molecular Weight 244.99 | EC Number 212-745-0 | PubChem Substance ID 24865626 | Linear Formula [CH3(CH2)3]3GeH | CVD and ALD Precursors by Metal, Chemical Synthesis, Germanium, Materials Science, Metal Hydrides, Micro/NanoElectronics, Organogermanium, Organometallic Reagents, Reduction, Synthetic Reagents, Vapor Deposition PrecursorsMore... | 200 | liquid | 1S/C12H28Ge/c1-4-7-10-13(11-8-5-2)12-9-6-3/h13H,4-12H2,1-3H3 | KTSWILXIWHVQLR-UHFFFAOYSA-N | −88 °C (dec.) (lit.) | 0.949 g/mL at 25 °C (lit.) | 123 °C/20 mmHg (lit.) |  |  | n20/D 1.45 (lit.) | [15 empty] | Description General description Tributylgermanium hydride is a radical generating reagent. Reductive alkylation of active olefins with alkyl halides with tributylgermanium hydride was investigated in detail. Application Efficient reducing agent for benzylic chlorides. Packaging 1 g in glass bottle Packaged in glass bottles | Eyeshields, Faceshields, Gloves, multi-purpose combination respirator cartridge (US), type ABEK (EN14387) respirator filter | NONH for all modes of transport | WGK 3 | 235.4 °F - closed cup | 113 °C - closed cup
https://www.sigmaaldrich.com/catalog/product/aldrich/429961?lang=en&region=US | Si/Compound Semiconductor PVs | CVD and ALD Precursors by Metal | Germanium | Triethylgermanium hydride | 98% | Triethylgermane | 1188-14-3 |  | MDL number MFCD00077989 | NACRES NA.23 | Molecular Weight 160.83 | EC Number 212-745-0 | PubChem Substance ID 24866906 | Linear Formula (C2H5)3GeH | CVD and ALD Precursors by Metal, Chemical Synthesis, Germanium, Materials Science, Metal Hydrides, Micro/NanoElectronics, Organogermanium, Organometallic Reagents, Reduction, Synthetic Reagents, Vapor Deposition PrecursorsMore... | 100 | liquid | 1S/C6H16Ge/c1-4-7(5-2)6-3/h7H,4-6H2,1-3H3 | LTLGQZPDSQYFSB-UHFFFAOYSA-N | −88 °C (dec.) (lit.) | 0.994 g/mL at 25 °C (lit.) | 121-122 °C/20 mmHg (lit.) |  |  | n20/D 1.433 (lit.) | [15 empty] | Description General description Triethylgermanium hydride (Ge(C2H5)3H) may be prepared by a three step process:• Ge(C2H5)3Br reacted with Na to yield Ge2(C2H5)6• Ge2(C2H5)6 treated with Li to form Ge(C2H5)3Li• ammonolysis of Ge(C2H5)3Li to give the end product, Ge(C2H5)3H. 1 Application Reagent undergoes hydrogermylation with alkyl propiolates to give triethylgermylacrylates. Packaging 1 g in glass bottle Packaged in glass bottles | Eyeshields, Faceshields, Gloves, multi-purpose combination respirator cartridge (US), type ABEK (EN14387) respirator filter | UN 1993BF 3 / PGII | WGK 3 | 46.4 °F - closed cup | 8 °C - closed cup
https://www.sigmaaldrich.com/catalog/product/aldrich/424838?lang=en&region=US | Si/Compound Semiconductor PVs | CVD and ALD Precursors by Metal | Germanium | Triphenylgermanium hydride |  | Triphenylgermane, Triphenylgermanyl hydride | 2816-43-5 |  | MDL number MFCD00046034 | NACRES NA.23 | Molecular Weight 304.96 | EC Number 220-569-0 | PubChem Substance ID 24866592 | Linear Formula (C6H5)3GeH | CVD and ALD Precursors by Metal, Chemical Synthesis, Germanium, Materials Science, Metal Hydrides, Micro/NanoElectronics, Organogermanium, Organometallic Reagents, Reduction, Synthetic Reagents, Vapor Deposition PrecursorsMore... | 100 | powder or crystals | 1S/C18H16Ge/c1-4-10-16(11-5-1)19(17-12-6-2-7-13-17)18-14-8-3-9-15-18/h1-15,19H | NXHORDQDUDIXOS-UHFFFAOYSA-N | 40-43 °C (lit.) | 0.994 g/mL at 25 °C (lit.) | 121-122 °C/20 mmHg (lit.) |  |  | n20/D 1.433 (lit.) | [15 empty] | Description General description Triphenylgermanium hydride is a hydrogen donor. Application It may be used in the isomerization of (Z) alkene.1 TEMPO (2,2,6,6-Tetramethylpiperidinyloxy) reacts with triphenylgermanium hydride to form its corresponding germyl radical. 2 Packaging 5 g in glass bottle Packaged in glass bottles | dust mask type N95 (US), Eyeshields, Gloves | NONH for all modes of transport | WGK 3 | Not applicable | Not applicable
https://www.sigmaaldrich.com/catalog/product/aldrich/463000?lang=en&region=US | Si/Compound Semiconductor PVs | CVD and ALD Precursors by Metal | Hafnium | Germanium(IV) fluoride | electronic grade, ≥99.9% | Germanium tetrafluoride | 7783-58-6 |  | MDL number MFCD00042536 | NACRES NA.23 | Molecular Weight 148.63 | EC Number 232-011-3 | PubChem Substance ID 24869883 | Linear Formula GeF4 | CVD and ALD Precursors by Metal, Chemical Synthesis, Germanium, Materials Science, Micro/NanoElectronics, Specialty Gases, Synthetic Reagents, Vapor Deposition PrecursorsMore... |  | liquid | 1S/F4Ge/c1-5(2,3)4 | PPMWWXLUCOODDK-UHFFFAOYSA-N | −36.5 °C (lit.) | 2.46 g/mL at -37 °C (lit.) | [19 empty] | Description General description Atomic number of base material: 32 Germanium Packaging 5 g in stainless steel cylinder Application Employed in studies on room-temperature oxidation of noble metals and the fabrication of SiGe crystallites on glass substrates. Germanium(IV) fluoride in combination with disilane gas has recently been used to fabricate SiGe crystallites directly on glass substrates. Intense visible light emission from Ge and Si nanocrystals is of particular interest because of potential uses in optoelectronic devices. Packaging Packaged in electropolished stainless steel lecture bottle with a stainless steel valve and CGA 330 outlet. Recommended products Monel gas regulators Z562483 or Z405981 (CGA 330) are recommended. Requires 316 SS gas regulator Z173959 or Z173967. | Faceshields, Gloves, Goggles, multi-purpose combination respirator cartridge (US), type ABEK (EN14387) respirator filter | UN3304 - class 2 - PIH-ZONE B - Compressed gas, toxic, corrosive, n.o.s., HI: all | WGK 3 | Not applicable | Not applicable
https://www.sigmaaldrich.com/catalog/product/aldrich/447609?lang=en&region=US | Si/Compound Semiconductor PVs | CVD and ALD Precursors by Metal | Hafnium | Hexamethyldigermanium(IV) | technical grade | 1,1,1,2,2,2-Hexamethyldigermane, Hexamethyldigermane | 993-52-2 |  | MDL number MFCD00047989 | NACRES NA.23 | Molecular Weight 235.49 | EC Number 232-011-3 | PubChem Substance ID 24868349 | Linear Formula (CH3)3GeGe(CH3)3 | CVD and ALD Precursors by Metal, Chemical Synthesis, Germanium, Materials Science, Micro/NanoElectronics, Organogermanium, Organometallic Reagents, Vapor Deposition PrecursorsMore... | 200 | liquid | 1S/C6H18Ge2/c1-7(2,3)8(4,5)6/h1-6H3 | HLEHOFVKHRHBQI-UHFFFAOYSA-N | −40 °C (lit.) | 1.175 g/mL at 25 °C (lit.) | 137-138 °C (lit.) |  |  | n20/D 1.456 (lit.) | [15 empty] | Description Packaging 1 g in glass bottle | Eyeshields, Faceshields, Gloves, multi-purpose combination respirator cartridge (US), type ABEK (EN14387) respirator filter | UN 1993BF 3 / PGII | WGK 3 | 57.2 °F - closed cup | 14 °C - closed cup
https://www.sigmaaldrich.com/catalog/product/aldrich/396354?lang=en&region=US | Si/Compound Semiconductor PVs | CVD and ALD Precursors by Metal | Hafnium | Tetramethylgermanium | 98% | Tetramethylgermane | 865-52-1 |  | MDL number MFCD00014843 | NACRES NA.23 | Molecular Weight 132.78 | EC Number 212-745-0 | PubChem Substance ID 24864667 | Linear Formula (CH3)4Ge | CVD and ALD Precursors by Metal, Chemical Synthesis, Germanium, Materials Science, Micro/NanoElectronics, Organogermanium, Organometallic Reagents, Vapor Deposition PrecursorsMore... | 200 | liquid | 1S/C4H12Ge/c1-5(2,3)4/h1-4H3 | ZRLCXMPFXYVHGS-UHFFFAOYSA-N | −88 °C (dec.) (lit.) | 0.978 g/mL at 25 °C (lit.) | 43-44 °C/740 mmHg (lit.) |  |  | n20/D 1.389 (lit.) | [15 empty] | Description Application CVD precursor to germanium oxide thin films. Packaging 5 g in ampule | Eyeshields, Faceshields, Gloves, multi-purpose combination respirator cartridge (US), type ABEK (EN14387) respirator filter | UN 1993BF 3 / PGII | WGK 3 | -34.6 °F - closed cup | -37 °C - closed cup
https://www.sigmaaldrich.com/catalog/product/aldrich/409170?lang=en&region=US | Si/Compound Semiconductor PVs | CVD and ALD Precursors by Metal | Hafnium | Tributylgermanium hydride | 99% | Tributylgermane | 998-39-0 |  | MDL number MFCD00077987 | NACRES NA.23 | Molecular Weight 244.99 | EC Number 212-745-0 | PubChem Substance ID 24865626 | Linear Formula [CH3(CH2)3]3GeH | CVD and ALD Precursors by Metal, Chemical Synthesis, Germanium, Materials Science, Metal Hydrides, Micro/NanoElectronics, Organogermanium, Organometallic Reagents, Reduction, Synthetic Reagents, Vapor Deposition PrecursorsMore... | 200 | liquid | 1S/C12H28Ge/c1-4-7-10-13(11-8-5-2)12-9-6-3/h13H,4-12H2,1-3H3 | KTSWILXIWHVQLR-UHFFFAOYSA-N | −88 °C (dec.) (lit.) | 0.949 g/mL at 25 °C (lit.) | 123 °C/20 mmHg (lit.) |  |  | n20/D 1.45 (lit.) | [15 empty] | Description General description Tributylgermanium hydride is a radical generating reagent. Reductive alkylation of active olefins with alkyl halides with tributylgermanium hydride was investigated in detail. Application Efficient reducing agent for benzylic chlorides. Packaging 1 g in glass bottle Packaged in glass bottles | Eyeshields, Faceshields, Gloves, multi-purpose combination respirator cartridge (US), type ABEK (EN14387) respirator filter | NONH for all modes of transport | WGK 3 | 235.4 °F - closed cup | 113 °C - closed cup
https://www.sigmaaldrich.com/catalog/product/aldrich/429961?lang=en&region=US | Si/Compound Semiconductor PVs | CVD and ALD Precursors by Metal | Hafnium | Triethylgermanium hydride | 98% | Triethylgermane | 1188-14-3 |  | MDL number MFCD00077989 | NACRES NA.23 | Molecular Weight 160.83 | EC Number 212-745-0 | PubChem Substance ID 24866906 | Linear Formula (C2H5)3GeH | CVD and ALD Precursors by Metal, Chemical Synthesis, Germanium, Materials Science, Metal Hydrides, Micro/NanoElectronics, Organogermanium, Organometallic Reagents, Reduction, Synthetic Reagents, Vapor Deposition PrecursorsMore... | 100 | liquid | 1S/C6H16Ge/c1-4-7(5-2)6-3/h7H,4-6H2,1-3H3 | LTLGQZPDSQYFSB-UHFFFAOYSA-N | −88 °C (dec.) (lit.) | 0.994 g/mL at 25 °C (lit.) | 121-122 °C/20 mmHg (lit.) |  |  | n20/D 1.433 (lit.) | [15 empty] | Description General description Triethylgermanium hydride (Ge(C2H5)3H) may be prepared by a three step process:• Ge(C2H5)3Br reacted with Na to yield Ge2(C2H5)6• Ge2(C2H5)6 treated with Li to form Ge(C2H5)3Li• ammonolysis of Ge(C2H5)3Li to give the end product, Ge(C2H5)3H. 1 Application Reagent undergoes hydrogermylation with alkyl propiolates to give triethylgermylacrylates. Packaging 1 g in glass bottle Packaged in glass bottles | Eyeshields, Faceshields, Gloves, multi-purpose combination respirator cartridge (US), type ABEK (EN14387) respirator filter | UN 1993BF 3 / PGII | WGK 3 | 46.4 °F - closed cup | 8 °C - closed cup
https://www.sigmaaldrich.com/catalog/product/aldrich/424838?lang=en&region=US | Si/Compound Semiconductor PVs | CVD and ALD Precursors by Metal | Hafnium | Triphenylgermanium hydride |  | Triphenylgermane, Triphenylgermanyl hydride | 2816-43-5 |  | MDL number MFCD00046034 | NACRES NA.23 | Molecular Weight 304.96 | EC Number 220-569-0 | PubChem Substance ID 24866592 | Linear Formula (C6H5)3GeH | CVD and ALD Precursors by Metal, Chemical Synthesis, Germanium, Materials Science, Metal Hydrides, Micro/NanoElectronics, Organogermanium, Organometallic Reagents, Reduction, Synthetic Reagents, Vapor Deposition PrecursorsMore... | 100 | powder or crystals | 1S/C18H16Ge/c1-4-10-16(11-5-1)19(17-12-6-2-7-13-17)18-14-8-3-9-15-18/h1-15,19H | NXHORDQDUDIXOS-UHFFFAOYSA-N | 40-43 °C (lit.) | 0.994 g/mL at 25 °C (lit.) | 121-122 °C/20 mmHg (lit.) |  |  | n20/D 1.433 (lit.) | [15 empty] | Description General description Triphenylgermanium hydride is a hydrogen donor. Application It may be used in the isomerization of (Z) alkene.1 TEMPO (2,2,6,6-Tetramethylpiperidinyloxy) reacts with triphenylgermanium hydride to form its corresponding germyl radical. 2 Packaging 5 g in glass bottle Packaged in glass bottles | dust mask type N95 (US), Eyeshields, Gloves | NONH for all modes of transport | WGK 3 | Not applicable | Not applicable
https://www.sigmaaldrich.com/catalog/product/aldrich/379131?lang=en&region=US | Si/Compound Semiconductor PVs | CVD and ALD Precursors by Metal | Magnesium | Bis(cyclopentadienyl)magnesium(II) | purified by sublimation, 97% | Bis(cyclopentadienyl)magnesium | 1284-72-6 |  | MDL number MFCD00134487 | NACRES NA.23 | Molecular Weight 154.49 |  | PubChem Substance ID 24863618 | Linear Formula Mg(C5H5)2 | CVD and ALD Precursors by Metal, Magnesium, Materials Science, Micro/NanoElectronics, Vapor Deposition Precursors | [26 empty] | Eyeshields, Faceshields, Gloves, respirator cartridge type N100 (US), type P1 (EN143) respirator filter, type P3 (EN 143) respirator cartridges | UN 3393 4.2(4.3) | WGK 3 | 69.8 °F | 21 °C
https://www.sigmaaldrich.com/catalog/product/aldrich/379131?lang=en&region=US | Si/Compound Semiconductor PVs | CVD and ALD Precursors by Metal | Manganese | Bis(cyclopentadienyl)magnesium(II) | purified by sublimation, 97% | Bis(cyclopentadienyl)magnesium | 1284-72-6 |  | MDL number MFCD00134487 | NACRES NA.23 | Molecular Weight 154.49 |  | PubChem Substance ID 24863618 | Linear Formula Mg(C5H5)2 | CVD and ALD Precursors by Metal, Magnesium, Materials Science, Micro/NanoElectronics, Vapor Deposition Precursors | [26 empty] | Eyeshields, Faceshields, Gloves, respirator cartridge type N100 (US), type P1 (EN143) respirator filter, type P3 (EN 143) respirator cartridges | UN 3393 4.2(4.3) | WGK 3 | 69.8 °F | 21 °C
https://www.sigmaaldrich.com/catalog/product/aldrich/119261?lang=en&region=US | Si/Compound Semiconductor PVs | CVD and ALD Precursors by Metal | Molybdenum | (Bicyclo[2.2.1]hepta-2,5-diene)tetracarbonylmolybdenum(0) | 95% | (Norbornadiene)tetracarbonylmolybdenum, Bicyclo[2.2.1]heptadienemolybdenum tetracarbonyl, Tetracarbonyl(2,5-norbornadiene)molybdenum | 12146-37-1 |  | MDL number MFCD00065319 | NACRES NA.23 | Molecular Weight 300.12 |  | PubChem Substance ID 24847389 |  | CVD and ALD Precursors by Metal, Catalysis and Inorganic Chemistry, Chemical Synthesis, Materials Science, Micro/NanoElectronics, Molybdenum, Molybdenum Catalysts, Vapor Deposition PrecursorsMore... |  | powder | 1S/C7H8.4CO.Mo/c1-2-7-4-3-6(1)5-7;4*1-2;/h1-4,6-7H,5H2;;;;; | UZHYHBPCAGKHGZ-UHFFFAOYSA-N | 79-81 °C (lit.) | [20 empty] | Description Application The product may be used to modify multiwalled carbon nanotubes (MWCNTs) paste electrode with tetracarbonylmolybdenum for the determination of Cu(II) by square wave anodic stripping voltammetry. Packaging 1 g in glass bottle | dust mask type N95 (US), Eyeshields, Gloves | NONH for all modes of transport | WGK 3 | Not applicable | Not applicable
https://www.sigmaaldrich.com/catalog/product/aldrich/256447?lang=en&region=US | Si/Compound Semiconductor PVs | CVD and ALD Precursors by Metal | Molybdenum | Bis(cyclopentadienyl)molybdenum(IV) dichloride | 95% |  | 12184-22-4 |  | MDL number MFCD00009948 | NACRES NA.23 | Molecular Weight 297.03 |  | PubChem Substance ID 24855528 |  | CVD and ALD Precursors by Metal, Catalysis and Inorganic Chemistry, Chemical Synthesis, Materials Science, Micro/NanoElectronics, Molybdenum, Molybdenum Catalysts, Vapor Deposition PrecursorsMore... | 100 | crystalline powder | 1S/2C5H5.2ClH.Mo/c2*1-2-4-5-3-1;;;/h2*1-5H;2*1H;/q;;;;+2/p-2 | YQZUTDPJTAZPQJ-UHFFFAOYSA-L | 79-81 °C (lit.) | [20 empty] | Description Packaging 500 mg in glass insert | dust mask type N95 (US), Eyeshields, Gloves | NONH for all modes of transport | WGK 3 | Not applicable | Not applicable
https://www.sigmaaldrich.com/catalog/product/aldrich/117609?lang=en&region=US | Si/Compound Semiconductor PVs | CVD and ALD Precursors by Metal | Molybdenum | Cyclopentadienylmolybdenum(II) tricarbonyl, dimer | 98% | Cyclopentadienyltricarbonylmolybdenum dimer, Hexacarbonylbis(η5 -cyclopentadienyl)dimolybdenum(I), Hexacarbonylbis(cyclopentadienyl)dimolybdenum | 12091-64-4 |  | MDL number MFCD00009947 | NACRES NA.23 | Molecular Weight 490.13 | EC Number 235-156-0 | PubChem Substance ID 24847336 |  | CVD and ALD Precursors by Metal, Catalysis and Inorganic Chemistry, Chemical Synthesis, Materials Science, Micro/NanoElectronics, Molybdenum, Molybdenum Catalysts, Vapor Deposition PrecursorsMore... | 100 | solid | 1S/2C5H5.6CO.2Mo/c2*1-2-4-5-3-1;6*1-2;;/h2*1-5H;;;;;;;; | XCUPBPUEWLTPMQ-UHFFFAOYSA-N | 222 °C (dec.) (lit.) | [20 empty] | Description Packaging 1 g in glass bottle | dust mask type N95 (US), Eyeshields, Gloves | NONH for all modes of transport | WGK 3 | Not applicable | Not applicable
https://www.sigmaaldrich.com/catalog/product/aldrich/199958?lang=en&region=US | Si/Compound Semiconductor PVs | CVD and ALD Precursors by Metal | Molybdenum | Molybdenumhexacarbonyl | 98% | Hexacarbonylmolybdenum(0) | 13939-06-5 |  | MDL number MFCD00003466 | NACRES NA.23 | Molecular Weight 264.00 | EC Number 237-713-3 | PubChem Substance ID 24851946 | Linear Formula Mo(CO)6 | CVD and ALD Precursors by Metal, Catalysis and Inorganic Chemistry, Chemical Synthesis, Materials Science, Micro/NanoElectronics, Molybdenum, Molybdenum Catalysts, Vapor Deposition PrecursorsMore... | 100 | solid | 1S/6CO.Mo/c6*1-2; | KMKBZNSIJQWHJA-UHFFFAOYSA-N | 150 °C (dec.) (lit.) | 1.96 g/mL at 25 °C (lit.) | 156 °C (lit.) | [18 empty] | Description General description Molybdenumhexacarbonyl is a white crystalline solid, melts at 150oC, density 1.96 gm/cc, is insoluble in water and soluble in most organic solvents. Application Used in the grafting of silica, as a catalyst for epoxidation of olefins,in the adsorption of organosulfur compounds from liquid fuels,as a precursor for the manufacture of organomolybdenum dyes and for Molybdenum plating by thermal decomposition. Packaging 10, 50, 250 g in glass bottle | Eyeshields, Faceshields, Gloves, type P2 (EN 143) respirator cartridges | UN 3466 6.1 / PGII | WGK 3 | Not applicable | Not applicable
https://www.sigmaaldrich.com/catalog/product/aldrich/577766?lang=en&region=US | Si/Compound Semiconductor PVs | CVD and ALD Precursors by Metal | Molybdenum | Molybdenumhexacarbonyl | ≥99.9% trace metals basis | Hexacarbonylmolybdenum(0) | 13939-06-5 |  | MDL number MFCD00003466 | NACRES NA.23 | Molecular Weight 264.00 | EC Number 237-713-3 | PubChem Substance ID 24880893 | Linear Formula Mo(CO)6 | CVD and ALD Precursors by Metal, Catalysis and Inorganic Chemistry, Chemical Synthesis, Materials Science, Micro/NanoElectronics, Molybdenum, Molybdenum Catalysts, Vapor Deposition PrecursorsMore... | 100 | solid | 1S/6CO.Mo/c6*1-2; | KMKBZNSIJQWHJA-UHFFFAOYSA-N | 150 °C (dec.) (lit.) | 1.96 g/mL at 25 °C (lit.) | 156 °C (lit.) | [18 empty] | Description General description Atomic number of base material: 42 Molybdenum Packaging 5, 25 g in glass bottle | Eyeshields, Faceshields, Gloves, type P2 (EN 143) respirator cartridges | UN 3466 6.1 / PGII | WGK 3 | Not applicable | Not applicable
https://www.sigmaaldrich.com/catalog/product/aldrich/754943?lang=en&region=US | Si/Compound Semiconductor PVs | CVD and ALD Precursors by Metal | Molybdenum | Molybdenumhexacarbonyl | packaged for use in deposition systems | Hexacarbonylmolybdenum(0) | 13939-06-5 |  | MDL number MFCD00003466 | NACRES NA.23 | Molecular Weight 264.00 | EC Number 237-713-3 | PubChem Substance ID 329766468 | Linear Formula Mo(CO)6 | 42: Molybdenum, CVD and ALD Precursors Packaged for Deposition Systems, CVD and ALD Precursors by Metal, Materials Science, Micro/NanoElectronics, Molybdenum, Vapor Deposition PrecursorsMore... | 100 | solid | 1S/6CO.Mo/c6*1-2; | KMKBZNSIJQWHJA-UHFFFAOYSA-N | 150 °C (dec.) (lit.) | 1.96 g/mL at 25 °C (lit.) | 156 °C (lit.) | [19 empty] | Eyeshields, Faceshields, Gloves, type P2 (EN 143) respirator cartridges | UN 3466 6.1 / PGII | WGK 3 | Not applicable | Not applicable
https://www.sigmaaldrich.com/catalog/product/aldrich/119261?lang=en&region=US | Si/Compound Semiconductor PVs | CVD and ALD Precursors by Metal | Neodymium | (Bicyclo[2.2.1]hepta-2,5-diene)tetracarbonylmolybdenum(0) | 95% | (Norbornadiene)tetracarbonylmolybdenum, Bicyclo[2.2.1]heptadienemolybdenum tetracarbonyl, Tetracarbonyl(2,5-norbornadiene)molybdenum | 12146-37-1 |  | MDL number MFCD00065319 | NACRES NA.23 | Molecular Weight 300.12 |  | PubChem Substance ID 24847389 |  | CVD and ALD Precursors by Metal, Catalysis and Inorganic Chemistry, Chemical Synthesis, Materials Science, Micro/NanoElectronics, Molybdenum, Molybdenum Catalysts, Vapor Deposition PrecursorsMore... |  | powder | 1S/C7H8.4CO.Mo/c1-2-7-4-3-6(1)5-7;4*1-2;/h1-4,6-7H,5H2;;;;; | UZHYHBPCAGKHGZ-UHFFFAOYSA-N | 79-81 °C (lit.) | [20 empty] | Description Application The product may be used to modify multiwalled carbon nanotubes (MWCNTs) paste electrode with tetracarbonylmolybdenum for the determination of Cu(II) by square wave anodic stripping voltammetry. Packaging 1 g in glass bottle | dust mask type N95 (US), Eyeshields, Gloves | NONH for all modes of transport | WGK 3 | Not applicable | Not applicable
https://www.sigmaaldrich.com/catalog/product/aldrich/256447?lang=en&region=US | Si/Compound Semiconductor PVs | CVD and ALD Precursors by Metal | Neodymium | Bis(cyclopentadienyl)molybdenum(IV) dichloride | 95% |  | 12184-22-4 |  | MDL number MFCD00009948 | NACRES NA.23 | Molecular Weight 297.03 |  | PubChem Substance ID 24855528 |  | CVD and ALD Precursors by Metal, Catalysis and Inorganic Chemistry, Chemical Synthesis, Materials Science, Micro/NanoElectronics, Molybdenum, Molybdenum Catalysts, Vapor Deposition PrecursorsMore... | 100 | crystalline powder | 1S/2C5H5.2ClH.Mo/c2*1-2-4-5-3-1;;;/h2*1-5H;2*1H;/q;;;;+2/p-2 | YQZUTDPJTAZPQJ-UHFFFAOYSA-L | 79-81 °C (lit.) | [20 empty] | Description Packaging 500 mg in glass insert | dust mask type N95 (US), Eyeshields, Gloves | NONH for all modes of transport | WGK 3 | Not applicable | Not applicable
https://www.sigmaaldrich.com/catalog/product/aldrich/117609?lang=en&region=US | Si/Compound Semiconductor PVs | CVD and ALD Precursors by Metal | Neodymium | Cyclopentadienylmolybdenum(II) tricarbonyl, dimer | 98% | Cyclopentadienyltricarbonylmolybdenum dimer, Hexacarbonylbis(η5 -cyclopentadienyl)dimolybdenum(I), Hexacarbonylbis(cyclopentadienyl)dimolybdenum | 12091-64-4 |  | MDL number MFCD00009947 | NACRES NA.23 | Molecular Weight 490.13 | EC Number 235-156-0 | PubChem Substance ID 24847336 |  | CVD and ALD Precursors by Metal, Catalysis and Inorganic Chemistry, Chemical Synthesis, Materials Science, Micro/NanoElectronics, Molybdenum, Molybdenum Catalysts, Vapor Deposition PrecursorsMore... | 100 | solid | 1S/2C5H5.6CO.2Mo/c2*1-2-4-5-3-1;6*1-2;;/h2*1-5H;;;;;;;; | XCUPBPUEWLTPMQ-UHFFFAOYSA-N | 222 °C (dec.) (lit.) | [20 empty] | Description Packaging 1 g in glass bottle | dust mask type N95 (US), Eyeshields, Gloves | NONH for all modes of transport | WGK 3 | Not applicable | Not applicable
https://www.sigmaaldrich.com/catalog/product/aldrich/199958?lang=en&region=US | Si/Compound Semiconductor PVs | CVD and ALD Precursors by Metal | Neodymium | Molybdenumhexacarbonyl | 98% | Hexacarbonylmolybdenum(0) | 13939-06-5 |  | MDL number MFCD00003466 | NACRES NA.23 | Molecular Weight 264.00 | EC Number 237-713-3 | PubChem Substance ID 24851946 | Linear Formula Mo(CO)6 | CVD and ALD Precursors by Metal, Catalysis and Inorganic Chemistry, Chemical Synthesis, Materials Science, Micro/NanoElectronics, Molybdenum, Molybdenum Catalysts, Vapor Deposition PrecursorsMore... | 100 | solid | 1S/6CO.Mo/c6*1-2; | KMKBZNSIJQWHJA-UHFFFAOYSA-N | 150 °C (dec.) (lit.) | 1.96 g/mL at 25 °C (lit.) | 156 °C (lit.) | [18 empty] | Description General description Molybdenumhexacarbonyl is a white crystalline solid, melts at 150oC, density 1.96 gm/cc, is insoluble in water and soluble in most organic solvents. Application Used in the grafting of silica, as a catalyst for epoxidation of olefins,in the adsorption of organosulfur compounds from liquid fuels,as a precursor for the manufacture of organomolybdenum dyes and for Molybdenum plating by thermal decomposition. Packaging 10, 50, 250 g in glass bottle | Eyeshields, Faceshields, Gloves, type P2 (EN 143) respirator cartridges | UN 3466 6.1 / PGII | WGK 3 | Not applicable | Not applicable
https://www.sigmaaldrich.com/catalog/product/aldrich/577766?lang=en&region=US | Si/Compound Semiconductor PVs | CVD and ALD Precursors by Metal | Neodymium | Molybdenumhexacarbonyl | ≥99.9% trace metals basis | Hexacarbonylmolybdenum(0) | 13939-06-5 |  | MDL number MFCD00003466 | NACRES NA.23 | Molecular Weight 264.00 | EC Number 237-713-3 | PubChem Substance ID 24880893 | Linear Formula Mo(CO)6 | CVD and ALD Precursors by Metal, Catalysis and Inorganic Chemistry, Chemical Synthesis, Materials Science, Micro/NanoElectronics, Molybdenum, Molybdenum Catalysts, Vapor Deposition PrecursorsMore... | 100 | solid | 1S/6CO.Mo/c6*1-2; | KMKBZNSIJQWHJA-UHFFFAOYSA-N | 150 °C (dec.) (lit.) | 1.96 g/mL at 25 °C (lit.) | 156 °C (lit.) | [18 empty] | Description General description Atomic number of base material: 42 Molybdenum Packaging 5, 25 g in glass bottle | Eyeshields, Faceshields, Gloves, type P2 (EN 143) respirator cartridges | UN 3466 6.1 / PGII | WGK 3 | Not applicable | Not applicable
https://www.sigmaaldrich.com/catalog/product/aldrich/754943?lang=en&region=US | Si/Compound Semiconductor PVs | CVD and ALD Precursors by Metal | Neodymium | Molybdenumhexacarbonyl | packaged for use in deposition systems | Hexacarbonylmolybdenum(0) | 13939-06-5 |  | MDL number MFCD00003466 | NACRES NA.23 | Molecular Weight 264.00 | EC Number 237-713-3 | PubChem Substance ID 329766468 | Linear Formula Mo(CO)6 | 42: Molybdenum, CVD and ALD Precursors Packaged for Deposition Systems, CVD and ALD Precursors by Metal, Materials Science, Micro/NanoElectronics, Molybdenum, Vapor Deposition PrecursorsMore... | 100 | solid | 1S/6CO.Mo/c6*1-2; | KMKBZNSIJQWHJA-UHFFFAOYSA-N | 150 °C (dec.) (lit.) | 1.96 g/mL at 25 °C (lit.) | 156 °C (lit.) | [19 empty] | Eyeshields, Faceshields, Gloves, type P2 (EN 143) respirator cartridges | UN 3466 6.1 / PGII | WGK 3 | Not applicable | Not applicable
https://www.sigmaaldrich.com/catalog/product/aldrich/524271?lang=en&region=US | Si/Compound Semiconductor PVs | CVD and ALD Precursors by Metal | Nickel | Allyl(cyclopentadienyl)nickel(II) | 97% | (η3 -Allyl)(η5 -cyclopentadienyl)nickel, Allylcyclopentadienylnickel, Cyclopentadienylallylnickel | 12107-46-9 |  | MDL number MFCD02683527 | NACRES NA.23 | Molecular Weight 164.86 |  | PubChem Substance ID 24874401 |  | CVD and ALD Precursors by Metal, Catalysis and Inorganic Chemistry, Chemical Synthesis, Materials Science, Micro/NanoElectronics, Nickel, Nickel Catalysts, Vapor Deposition PrecursorsMore... | 100 | liquid | 1S/C5H5.C3H5.Ni/c1-2-4-5-3-1;1-3-2;/h1-5H;3H,1-2H2; | RKDYEOKQRRKFGN-UHFFFAOYSA-N |  | 1.31 g/mL at 25 °C (lit.) | [19 empty] | Description Packaging 1 g in ampule | Eyeshields, Faceshields, Gloves, multi-purpose combination respirator cartridge (US), type ABEK (EN14387) respirator filter | UN 3392 4.2 / PGI | WGK 3 | Not applicable | Not applicable
https://www.sigmaaldrich.com/catalog/product/aldrich/n7524?lang=en&region=US | Si/Compound Semiconductor PVs | CVD and ALD Precursors by Metal | Nickel | Bis(cyclopentadienyl)nickel(II) |  | Di(cyclopentadienyl)nickel(II), Nickelocene | 1271-28-9 |  | MDL number MFCD00001441 | NACRES NA.23 | Molecular Weight 188.88 | EC Number 215-039-0 | PubChem Substance ID 24897832 | Linear Formula Ni(C5H5)2 | CVD and ALD Precursors by Metal, Catalysis and Inorganic Chemistry, Chemical Synthesis, Materials Science, Micro/NanoElectronics, Nickel, Nickel Catalysts, Vapor Deposition PrecursorsMore... | 100 | solid | 1S/2C5H5.Ni/c2*1-2-4-5-3-1;/h2*1-5H; | FOOKRXHSBKEWSE-UHFFFAOYSA-N | 171-173 °C (lit.) | 1.31 g/mL at 25 °C (lit.) | [9 empty] | Ni, 20.0-31.5% EDTA titration | [9 empty] | Description Application This metal alkyl may be used to synthesize hybrid organic-inorganic polymeric molecular layer deposition (MLD). Bis(cyclopentadienyl) nickel (Cp 2 Ni) may be used as a Ni precursor for the atomic layer deposition (ALD) of NiO/carbon nanotubes hybrids. Packaging 5 g in glass bottle | Eyeshields, Faceshields, Gloves, respirator cartridge type N100 (US), type P1 (EN143) respirator filter, type P3 (EN 143) respirator cartridges | UN1325 - class 4.1 - PG 2 - Flammable solids, organic, n.o.s., HI: all | WGK 3 | Not applicable | Not applicable
https://www.sigmaaldrich.com/catalog/product/aldrich/510483?lang=en&region=US | Si/Compound Semiconductor PVs | CVD and ALD Precursors by Metal | Nickel | Bis(ethylcyclopentadienyl)nickel(II) |  |  | 31886-51-8 |  | MDL number MFCD01862458 | NACRES NA.23 | Molecular Weight 244.99 | EC Number 215-039-0 | PubChem Substance ID 24873506 | Linear Formula Ni(C5H4C2H5)2 | CVD and ALD Precursors by Metal, Materials Science, Micro/NanoElectronics, Nickel, Vapor Deposition Precursors | 100 | solid | 1S/2C5H5.Ni/c2*1-2-4-5-3-1;/h2*1-5H; | FOOKRXHSBKEWSE-UHFFFAOYSA-N | 171-173 °C (lit.) | 1.31 g/mL at 25 °C (lit.) | [9 empty] | Ni, 20.0-31.5% EDTA titration | [10 empty] | Eyeshields, Faceshields, Gloves, multi-purpose combination respirator cartridge (US), type ABEK (EN14387) respirator filter | NONH for all modes of transport | WGK 3 | 228.2 °F - closed cup | 109 °C - closed cup
https://www.sigmaaldrich.com/catalog/product/aldrich/529621?lang=en&region=US | Si/Compound Semiconductor PVs | CVD and ALD Precursors by Metal | Nickel | Bis(triphenylphosphine)nickel(II) dichloride | 99.99% trace metals basis | Dichlorobis(triphenylphosphine)nickel(II), NiCl2(PPh3)2, Nickel(II)bis(triphenylphosphine) dichloride | 14264-16-5 |  | MDL number MFCD00009592 | NACRES NA.23 | Molecular Weight 654.17 | EC Number 238-154-8 | PubChem Substance ID 24877695 | Linear Formula [(C6H5)3P]2NiCl2 | CVD and ALD Precursors by Metal, Materials Science, Micro/NanoElectronics, Nickel, Vapor Deposition Precursors | 100 | solid | 1S/2C5H5.Ni/c2*1-2-4-5-3-1;/h2*1-5H; | FOOKRXHSBKEWSE-UHFFFAOYSA-N | 171-173 °C (lit.) | 1.31 g/mL at 25 °C (lit.) | [9 empty] | Ni, 20.0-31.5% EDTA titration | [10 empty] | dust mask type N95 (US), Eyeshields, Faceshields, Gloves, type P2 (EN 143) respirator cartridges | NONH for all modes of transport | WGK 3 | Not applicable | Not applicable
https://www.sigmaaldrich.com/catalog/product/aldrich/403393?lang=en&region=US | Si/Compound Semiconductor PVs | CVD and ALD Precursors by Metal | Nickel | Nickel(II) bis(2,2,6,6-tetramethyl-3,5-heptanedionate) | 97% | Ni(TMHD)2 | 14481-08-4 |  | MDL number MFCD00192348 | NACRES NA.23 | Molecular Weight 425.23 | EC Number 238-154-8 | PubChem Substance ID 24865189 | Linear Formula Ni(OCC(CH3)3CHCOC(CH3)3)2 | CVD and ALD Precursors by Metal, Materials Science, Micro/NanoElectronics, Nickel, Vapor Deposition Precursors | 100 | solid | 1S/2C5H5.Ni/c2*1-2-4-5-3-1;/h2*1-5H; | FOOKRXHSBKEWSE-UHFFFAOYSA-N | 171-173 °C (lit.) | 1.31 g/mL at 25 °C (lit.) | [9 empty] | Ni, 20.0-31.5% EDTA titration | [10 empty] | Eyeshields, Gloves, respirator cartridge type N100 (US), type P1 (EN143) respirator filter, type P3 (EN 143) respirator cartridges | NONH for all modes of transport | WGK 3 | Not applicable | Not applicable
https://www.sigmaaldrich.com/catalog/product/aldrich/249742?lang=en&region=US | Si/Compound Semiconductor PVs | CVD and ALD Precursors by Metal | Osmium | Triosmium dodecacarbonyl | 98% | Osmium carbonyl, tri-Osmium dodecacarbonyl | 15696-40-9 |  | MDL number MFCD00011149 | NACRES NA.23 | Molecular Weight 906.81 | EC Number 239-789-3 | PubChem Substance ID 24855011 | Linear Formula Os3(CO)12 | CVD and ALD Precursors by Metal, Catalysis and Inorganic Chemistry, Chemical Synthesis, Materials Science, Micro/NanoElectronics, Osmium, Osmium Catalysts, Vapor Deposition PrecursorsMore... | 100 | powder or crystals | 1S/12CO.3Os/c12*1-2;;; | VUBLMKVEIPBYME-UHFFFAOYSA-N | 224 °C (lit.) | [20 empty] | Description Packaging 1 g in glass bottle | dust mask type N95 (US), Eyeshields, Gloves | NONH for all modes of transport | WGK 3 | Not applicable | Not applicable
https://www.sigmaaldrich.com/catalog/product/aldrich/645605?lang=en&region=US | Si/Compound Semiconductor PVs | CVD and ALD Precursors by Metal | Platinum | Trimethyl(methylcyclopentadienyl)platinum(IV) | 98% | MeCpPtMe3 | 94442-22-5 |  |  | NACRES NA.23 | Molecular Weight 319.30 |  | PubChem Substance ID 24883390 | Linear Formula C5H4CH3Pt(CH3)3 | CVD and ALD Precursors by Metal, Materials Science, Micro/NanoElectronics, Platinum, Vapor Deposition Precursors | [26 empty] | Eyeshields, Faceshields, Gloves, respirator cartridge type N100 (US), type P1 (EN143) respirator filter, type P3 (EN 143) respirator cartridges | UN3467 - class 6.1 - PG 1 - EHS - Organometallic compound, toxic, solid, n.o.s., HI: all (not BR) | WGK 3 | 131.0 °F - closed cup | 55 °C - closed cup
https://www.sigmaaldrich.com/catalog/product/aldrich/697540?lang=en&region=US | Si/Compound Semiconductor PVs | CVD and ALD Precursors by Metal | Platinum | Trimethyl(methylcyclopentadienyl)platinum(IV) | packaged for use in deposition systems | MeCpPtMe3 | 94442-22-5 |  |  | NACRES NA.23 | Molecular Weight 319.30 |  | PubChem Substance ID 24883390 | Linear Formula C5H4CH3Pt(CH3)3 | 78: Platinum, CVD and ALD Precursors Packaged for Deposition Systems, CVD and ALD Precursors by Metal, Catalysis and Inorganic Chemistry, Chemical Synthesis, Materials Science, Micro/NanoElectronics, Platinum, Platinum Catalysts, Vapor Deposition PrecursorsMore... | 100 | low-melting solid | 1S/C6H7.3CH3.Pt/c1-6-4-2-3-5-6;;;;/h2,4H,3H2,1H3;3*1H3; | AGQKROMSWCHOND-UHFFFAOYSA-N | 30-31 °C (lit.) | [19 empty] | 2-8°C | Description General description Atomic number of base material: 78 Platinum Application Precursors Packaged for Depositions Systems Packaging 10 g in stainless steel cylinder | Eyeshields, Faceshields, Gloves, respirator cartridge type N100 (US), type P1 (EN143) respirator filter, type P3 (EN 143) respirator cartridges | UN3467 - class 6.1 - PG 1 - EHS - Organometallic compound, toxic, solid, n.o.s., HI: all (not BR) | WGK 3 | 131.0 °F - closed cup | 55 °C - closed cup
https://www.sigmaaldrich.com/catalog/product/aldrich/517593?lang=en&region=US | Si/Compound Semiconductor PVs | CVD and ALD Precursors by Metal | Praseodimium | Praseodymium(III) hexafluoroacetylacetonate hydrate | ≥99.5% |  | 307531-71-1 |  | MDL number MFCD10567426 |  | Molecular Weight 762.06 (anhydrous basis) |  | PubChem Substance ID 24873959 | Linear Formula Pr(C5HF6O2)3 · xH2O | CVD and ALD Precursors by Metal, Catalysis and Inorganic Chemistry, Chemical Synthesis, Materials Science, Micro/NanoElectronics, Praseodimium, Praseodymium Catalysts, Vapor Deposition PrecursorsMore... |  | solid | 1S/3C5H2F6O2.H2O.Pr/c3*6-4(7,8)2(12)1-3(13)5(9,10)11;;/h3*1,12H;1H2;/q;;;;+3/p-3/b3*2-1-;; | KNKOGZDXDBKNGE-AHUNZLEGSA-K | 114.5-127.7 °C (lit.) | [20 empty] | Description Packaging 5 g in glass bottle | Eyeshields, Gloves, type N95 (US) | NONH for all modes of transport | 3
https://www.sigmaaldrich.com/catalog/product/aldrich/245003?lang=en&region=US | Si/Compound Semiconductor PVs | CVD and ALD Precursors by Metal | Rhenium | Dirhenium decacarbonyl | 98% | Rhenium carbonyl | 14285-68-8 |  | MDL number MFCD00011198 | NACRES NA.23 | Molecular Weight 652.52 | EC Number 238-202-8 | PubChem Substance ID 24854726 | Linear Formula Re2(CO)10 | CVD and ALD Precursors by Metal, Catalysis and Inorganic Chemistry, Chemical Synthesis, Materials Science, Micro/NanoElectronics, Rhenium, Rhenium Catalysts, Vapor Deposition PrecursorsMore... | 100 | powder or crystals | 1S/10CO.2Re/c10*1-2;; | ZIZHEHXAMPQGEK-UHFFFAOYSA-N | 170 °C (dec.) (lit.) | [20 empty] | Description Packaging 5 g in glass bottle | dust mask type N95 (US), Eyeshields, Gloves | UN 3466 6.1 / PGIII | WGK 3 | Not applicable | Not applicable
https://www.sigmaaldrich.com/catalog/product/aldrich/335029?lang=en&region=US | Si/Compound Semiconductor PVs | CVD and ALD Precursors by Metal | Rhodium | (Acetylacetonato)(1,5-cyclooctadiene)rhodium(I) | 99% | Rh(acac)(COD) | 12245-39-5 |  | MDL number MFCD00075046 | NACRES NA.23 | Molecular Weight 310.19 |  | PubChem Substance ID 24860279 |  | CVD and ALD Precursors by Metal, Catalysis and Inorganic Chemistry, Chemical Synthesis, Materials Science, Micro/NanoElectronics, Rhodium, Rhodium Catalysts, Vapor Deposition PrecursorsMore... |  | solid | 1S/C8H12.C5H8O2.Rh/c1-2-4-6-8-7-5-3-1;1-4(6)3-5(2)7;/h1-2,7-8H,3-6H2;3,6H,1-2H3;/q;;+1/p-1/b2-1-,8-7-;4-3-; | TVGPAHONTUMCNP-DWVXZKBMSA-M | 138-140 °C (lit.) | [20 empty] | Description General description Atomic number of base material: 45 Rhodium Application Umicore Precatalysts for Asymmetric and Cross-Coupling Catalysis Packaging 100 mg in glass insert | dust mask type N95 (US), Eyeshields, Gloves | NONH for all modes of transport | WGK 3 | Not applicable | Not applicable
https://www.sigmaaldrich.com/catalog/product/aldrich/262455?lang=en&region=US | Si/Compound Semiconductor PVs | CVD and ALD Precursors by Metal | Ruthenium | Bis(cyclopentadienyl)ruthenium(II) | 97% |  | 1287-13-4 |  | MDL number MFCD00001442 | NACRES NA.23 | Molecular Weight 231.26 | EC Number 215-065-2 | PubChem Substance ID 24855742 |  | CVD and ALD Precursors by Metal, Catalysis and Inorganic Chemistry, Chemical Synthesis, Materials Science, Micro/NanoElectronics, Ru Catalysts, Ruthenium, Ruthenium Catalysts, Vapor Deposition PrecursorsMore... | 100 | solid | 1S/2C5H5.Ru/c2*1-2-4-5-3-1;/h2*1-5H; | BKEJVRMLCVMJLG-UHFFFAOYSA-N | 199-201 °C (lit.) | [20 empty] | Description Packaging 1 g in glass bottle | dust mask type N95 (US), Eyeshields, Gloves | NONH for all modes of transport | WGK 3 | Not applicable | Not applicable
https://www.sigmaaldrich.com/catalog/product/aldrich/648663?lang=en&region=US | Si/Compound Semiconductor PVs | CVD and ALD Precursors by Metal | Ruthenium | Bis(ethylcyclopentadienyl)ruthenium(II) |  | Diethylruthenocene | 32992-96-4 |  | MDL number MFCD03427334 | NACRES NA.23 | Molecular Weight 287.36 | EC Number 215-065-2 | PubChem Substance ID 24883596 | Linear Formula C7H9RuC7H9 | CVD and ALD Precursors by Metal, Catalysis and Inorganic Chemistry, Chemical Synthesis, Materials Science, Micro/NanoElectronics, Ru Catalysts, Ruthenium, Ruthenium Catalysts, Vapor Deposition PrecursorsMore... | 100 | liquid | 1S/2C7H9.Ru/c2*1-2-7-5-3-4-6-7;/h2*3-6H,2H2,1H3; | VLTZUJBHIUUHIK-UHFFFAOYSA-N | 6 °C (lit.) | 1.3412 g/mL at 25 °C (lit.) | 100 °C/0.01 mmHg (lit.) |  |  | n20/D 1.5870 (lit.) | [5 empty] | Ru, 33.9-36.4% gravimetric | [8 empty] | −20°C | Description Application Bis(ethylcyclopentadienyl)ruthenium(II) (Ru(EtCp)2), a metal organic is used as an atomic layer deposition precursor for Ru thin filmsand well-aligned RuO2 nanorods. Packaging 2 g in ampule | Eyeshields, Gloves, multi-purpose combination respirator cartridge (US), type ABEK (EN14387) respirator filter | NONH for all modes of transport | WGK 3 | 199.9 °F - closed cup | > 93.3 °C - closed cup
https://www.sigmaaldrich.com/catalog/product/aldrich/245011?lang=en&region=US | Si/Compound Semiconductor PVs | CVD and ALD Precursors by Metal | Ruthenium | Triruthenium dodecacarbonyl | 99% | Ruthenium carbonyl, tri-Ruthenium dodecacarbonyl | 15243-33-1 |  | MDL number MFCD00011209 | NACRES NA.22 | Molecular Weight 639.33 | EC Number 239-287-4 | PubChem Substance ID 24854727 | Linear Formula Ru3(CO)12 | CVD and ALD Precursors by Metal, Catalysis, Catalysis and Inorganic Chemistry, Chemical Synthesis, Development Quantities for Research, Materials Science, Micro/NanoElectronics, Ru Catalysts, Ruthenium, Ruthenium Catalysts, Vapor Deposition PrecursorsMore... | 100 | liquid | 1S/12CO.3Ru/c12*1-2;;; | NQZFAUXPNWSLBI-UHFFFAOYSA-N | 6 °C (lit.) | 1.3412 g/mL at 25 °C (lit.) | 100 °C/0.01 mmHg (lit.) |  |  | n20/D 1.5870 (lit.) | [5 empty] | Ru, 33.9-36.4% gravimetric | [8 empty] | −20°C | Description General description Atomic number of base material: 44 Ruthenium Packaging 1, 5, 50 g in glass bottle Application Carbonyl cluster precursor and H-transfer catalyst. Used in the reductive carbonylation of aromatic nitro compounds to carbamates. The phosphine-stabilized carbonyl cluster has been tethered to oxide supports. Applied in improved catalysis of the allylic amination of unactivated olefins by nitroarenes. Catalyst used in a [3+2+1] carbonylative cycloaddition of silylacteylenes and α,ß-unsaturated ketones providing good yields of α-pyrones. Other Notes A Practical Procedure for Reduction of Primary, Secondary and Tertiary Amides to Amines | dust mask type N95 (US), Eyeshields, Gloves, respirator cartridge type N100 (US), type P1 (EN143) respirator filter, type P3 (EN 143) respirator cartridges | NONH for all modes of transport | WGK 3 | Not applicable | Not applicable
https://www.sigmaaldrich.com/catalog/product/aldrich/547980?lang=en&region=US | Si/Compound Semiconductor PVs | CVD and ALD Precursors by Metal | Samarium | Tris[N,N-bis(trimethylsilyl)amide]samarium(III) | 98% | 1,1,1-Trimethyl-N-(trimethylsilyl)silanamine samarium(III) salt, Tris(1,1,1,3,3,3-hexamethyldisilazanato)samarium | 35789-01-6 |  | MDL number MFCD03427097 | NACRES NA.22 | Molecular Weight 631.51 |  | PubChem Substance ID 24879000 | Linear Formula Sm(N(Si(CH3)3)2)3 | CVD and ALD Precursors by Metal, Catalysis and Inorganic Chemistry, Chemical Synthesis, Materials Science, Micro/NanoElectronics, Samarium, Samarium Catalysts, Vapor Deposition PrecursorsMore... | 100 | solid | 1S/3C6H18NSi2.Sm/c3*1-8(2,3)7-9(4,5)6;/h3*1-6H3;/q3*-1;+3 | MUFPZLRACJKLCI-UHFFFAOYSA-N | 93-106 °C (lit.) | [20 empty] | Description Application Reactant for synthesis of:• Heterobimetallic samarium(III) complexes• Binuclear lanthanide complexesCatalyst for:• Coordination polymerization of renewable butyrolactone-based vinyl monomers• Intramolecular hydroamination of non-activated alkenes• Chiral functionalization of isoxazoles• Enantioselective hydroamination / cyclization Packaging 1 g in glass bottle | Eyeshields, Faceshields, Gloves, respirator cartridge type N100 (US), type P1 (EN143) respirator filter, type P3 (EN 143) respirator cartridges | UN 3396 4.1(4.3) / PGII | WGK 3 | 36.0 °F - closed cup | 2.2 °C - closed cup
https://www.sigmaaldrich.com/catalog/product/aldrich/511269?lang=en&region=US | Si/Compound Semiconductor PVs | CVD and ALD Precursors by Metal | Samarium | Tris(tetramethylcyclopentadienyl)samarium(III) | 99.9% |  | 148607-24-3 |  | MDL number MFCD01862469 | NACRES NA.22 | Molecular Weight 513.96 |  | PubChem Substance ID 24873434 | Linear Formula Sm(N(Si(CH3)3)2)3 | CVD and ALD Precursors by Metal, Catalysis and Inorganic Chemistry, Chemical Synthesis, Materials Science, Micro/NanoElectronics, Samarium, Samarium Catalysts, Vapor Deposition PrecursorsMore... | 100 | solid | 1S/3C9H13.Sm/c3*1-6-5-7(2)9(4)8(6)3;/h3*5H,1-4H3; | PVGFZJIEOXUPET-UHFFFAOYSA-N | 93-106 °C (lit.) | [20 empty] | Description Packaging 1 g in ampule | Eyeshields, Gloves, respirator cartridge type N100 (US), type P1 (EN143) respirator filter, type P3 (EN 143) respirator cartridges | UN1325 - class 4.1 - PG 2 - Flammable solids, organic, n.o.s., HI: all | WGK 3 | 36.0 °F - closed cup | 2.2 °C - closed cup
https://www.sigmaaldrich.com/catalog/product/aldrich/41572?lang=en&region=US | Si/Compound Semiconductor PVs | CVD and ALD Precursors by Metal | Selenium | Dimethyl selenide | ≥99.0% (GC) | Methyl selenide | 593-79-3 |  | MDL number MFCD00014848 | NACRES NA.23 | Molecular Weight 109.03 | EC Number 209-807-4 | PubChem Substance ID 57650069 | Linear Formula (CH3)2Se | Analytical Reagents, Analytical Reagents for General Use, Analytical/Chromatography, C-D, Puriss p.a., CVD and ALD Precursors by Metal, Materials Science, Micro/NanoElectronics, Puriss p.a., Selenium, Vapor Deposition PrecursorsMore... | 100 | liquid | 1S/C2H6Se/c1-3-2/h1-2H3 | RVIXKDRPFPUUOO-UHFFFAOYSA-N |  | 1.408 g/mL at 20 °C (lit.) | [18 empty] | 2-8°C | Description General description Atomic number of base material: 34 Selenium Packaging 1 mL in glass bottle | Eyeshields, Faceshields, Gloves, multi-purpose combination respirator cartridge (US) | UN 3282 6.1 / PGII | WGK 3 | Not applicable | Not applicable
https://www.sigmaaldrich.com/catalog/product/aldrich/741442?lang=en&region=US | Si/Compound Semiconductor PVs | CVD and ALD Precursors by Metal | Silicon | (3-Aminopropyl)triethoxysilane | ≥98.0% | 3-Triethoxysilylpropylamine, APTES, APTS | 919-30-2 |  | MDL number MFCD00008207 | NACRES NA.23 | Molecular Weight 221.37 | EC Number 213-048-4 | PubChem Substance ID 329765497 | Linear Formula H2N(CH2)3Si(OC2H5)3 | CVD and ALD Precursors by Metal, Materials Science, Micro/NanoElectronics, Silicon, Vapor Deposition Precursors | [27 empty] | UN 2735PSN1 8 / PGII | WGK 1 | 195.1 °F - closed cup | 90.6 °C - closed cup
https://www.sigmaaldrich.com/catalog/product/aldrich/654671?lang=en&region=US | Si/Compound Semiconductor PVs | CVD and ALD Precursors by Metal | Silicon | N-sec-Butyl(trimethylsilyl)amine | 98% |  | 17425-82-0 |  | MDL number MFCD08276780 | NACRES NA.23 | Molecular Weight 145.32 | EC Number 213-048-4 | PubChem Substance ID 24884055 | Linear Formula H2N(CH2)3Si(OC2H5)3 | CVD and ALD Precursors by Metal, Materials Science, Micro/NanoElectronics, Silicon, Vapor Deposition Precursors | [26 empty] | Faceshields, Gloves, Goggles, multi-purpose combination respirator cartridge (US), type ABEK (EN14387) respirator filter | UN2924 - class 3 - PG 2 - EHS - acidic - Flammable liquids, corrosive, n.o.s., HI: all | WGK 3 | 46.4 °F - closed cup | 8 °C - closed cup
https://www.sigmaaldrich.com/catalog/product/aldrich/490407?lang=en&region=US | Si/Compound Semiconductor PVs | CVD and ALD Precursors by Metal | Silicon | Chloropentamethyldisilane | 97% | 1-Chloro-1,1,2,2,2-pentamethyldisilane, Chlorodimethyl(trimethylsilyl)silane, Chloropentamethyldisilane, Pentamethylchlorodisilane | 1560-28-7 |  | MDL number MFCD00456692 | NACRES NA.23 | Molecular Weight 166.80 | EC Number 216-330-5 | PubChem Substance ID 24872557 | Linear Formula (CH3)3SiSi(CH3)2Cl | CVD and ALD Precursors by Metal, Materials Science, Micro/NanoElectronics, Silicon, Vapor Deposition Precursors | [26 empty] | Faceshields, Gloves, Goggles, multi-purpose combination respirator cartridge (US), type ABEK (EN14387) respirator filter | UN 2985 8(3) / PGII | WGK 3 | 102.2 °F - closed cup | 39 °C - closed cup
https://www.sigmaaldrich.com/catalog/product/aldrich/415456?lang=en&region=US | Si/Compound Semiconductor PVs | CVD and ALD Precursors by Metal | Silicon | 1,2-Dichlorotetramethyldisilane | 95% | 1,1,2,2-Tetramethyl-1,2-dichlorodisilane, 1,2-Dichloro-1,1,2,2-tetramethyldisilane, Dichlorotetramethyldisilane | 4342-61-4 |  | MDL number MFCD00078528 | NACRES NA.23 | Molecular Weight 187.22 | EC Number 224-400-1 | PubChem Substance ID 24866003 | Linear Formula [ClSi(CH3)2]2 | CVD and ALD Precursors by Metal, Materials Science, Micro/NanoElectronics, Silicon, Vapor Deposition Precursors | [26 empty] | Faceshields, Gloves, Goggles, multi-purpose combination respirator cartridge (US), type ABEK (EN14387) respirator filter | UN 2986 3(8) / PGII | WGK 3 | 98.6 °F - closed cup | 37 °C - closed cup
https://www.sigmaaldrich.com/catalog/product/aldrich/646261?lang=en&region=US | Si/Compound Semiconductor PVs | CVD and ALD Precursors by Metal | Silicon | 1,3-Diethyl-1,1,3,3-tetramethyldisilazane | >98.0% |  | 17882-94-9 |  | MDL number MFCD00054742 | NACRES NA.23 | Molecular Weight 189.45 | EC Number 224-400-1 | PubChem Substance ID 329759986 | Linear Formula [ClSi(CH3)2]2 | CVD and ALD Precursors by Metal, Chemical Synthesis, Materials Science, Micro/NanoElectronics, Organometallic Reagents, Organosilicon, Silazanes, Silicon, Vapor Deposition PrecursorsMore... |  | liquid | 1S/C8H23NSi2/c1-7-10(3,4)9-11(5,6)8-2/h9H,7-8H2,1-6H3 | MHRNQQUEUYMEEH-UHFFFAOYSA-N |  | 0.817 g/mL at 25 °C (lit.) | 37-39 °C/0.2 mmHg (lit.) | [18 empty] | Description Packaging 1 g in glass bottle | Faceshields, Gloves, Goggles, multi-purpose combination respirator cartridge (US), type ABEK (EN14387) respirator filter | UN 2920 3(8) / PGII | WGK 3 | 104.0 °F - closed cup | 40 °C - closed cup
https://www.sigmaaldrich.com/catalog/product/aldrich/437492?lang=en&region=US | Si/Compound Semiconductor PVs | CVD and ALD Precursors by Metal | Silicon | Dodecamethylcyclohexasilane | ≥97% (GC) | Dodecamethylcyclohexasilane, Dodecamethylcyclohexasilylene, Dodecamethylhexasilacyclohexane | 4098-30-0 |  | MDL number MFCD00053564 | NACRES NA.23 | Molecular Weight 348.93 | EC Number 223-860-0 | PubChem Substance ID 24867378 | Linear Formula (Si(CH3)2)6 | CVD and ALD Precursors by Metal, Materials Science, Micro/NanoElectronics, Silicon, Vapor Deposition Precursors |  | liquid | 1S/C8H23NSi2/c1-7-10(3,4)9-11(5,6)8-2/h9H,7-8H2,1-6H3 | MHRNQQUEUYMEEH-UHFFFAOYSA-N |  | 0.817 g/mL at 25 °C (lit.) | 37-39 °C/0.2 mmHg (lit.) | [19 empty] | Eyeshields, Gloves, type N95 (US) | NONH for all modes of transport | WGK 3 | Not applicable | Not applicable
https://www.sigmaaldrich.com/catalog/product/aldrich/217069?lang=en&region=US | Si/Compound Semiconductor PVs | CVD and ALD Precursors by Metal | Silicon | Hexamethyldisilane | 98% |  | 1450-14-2 |  | MDL number MFCD00008258 | NACRES NA.23 | Molecular Weight 146.38 | EC Number 215-911-0 | PubChem Substance ID 24852990 | Linear Formula (Si(CH3)3)2 | CVD and ALD Precursors by Metal, Chemical Synthesis, Disilanes, Materials Science, Micro/NanoElectronics, Organometallic Reagents, Organosilicon, Silicon, Vapor Deposition PrecursorsMore... | 100 | liquid | 1S/C6H18Si2/c1-7(2,3)8(4,5)6/h1-6H3 | NEXSMEBSBIABKL-UHFFFAOYSA-N | 9-12 °C (lit.) | 0.715 g/mL at 25 °C (lit.) | 112-114 °C (lit.) |  |  | n20/D 1.422 (lit.) | [15 empty] | Description Packaging 5, 10, 50 g in glass bottle Application Silylating reagent for allylic acetates, aryl halides, and diketones. Source material for vapor deposition during silicon carbide growth. Source material for vapor deposition during silicon carbide growth. | Eyeshields, Faceshields, Gloves, multi-purpose combination respirator cartridge (US), type ABEK (EN14387) respirator filter | UN 1993BF 3 / PGII | WGK 3 | 21.2 °F | -6 °C
https://www.sigmaaldrich.com/catalog/product/aldrich/440191?lang=en&region=US | Si/Compound Semiconductor PVs | CVD and ALD Precursors by Metal | Silicon | Hexamethyldisilazane | reagent grade, ≥99% | Bis(trimethylsilyl)amine, HMDS | 999-97-3 |  | MDL number MFCD00008259 | NACRES NA.23 | Molecular Weight 161.39 | EC Number 213-668-5 | PubChem Substance ID 24867576 | Linear Formula (CH3)3SiNHSi(CH3)3 | CVD and ALD Precursors by Metal, Chemical Synthesis, Materials Science, Micro/NanoElectronics, Organometallic Reagents, Organosilicon, Silazanes, Silicon, Vapor Deposition PrecursorsMore... | 300 | liquid | 1S/C6H19NSi2/c1-8(2,3)7-9(4,5)6/h7H,1-6H3 | FFUAGWLWBBFQJT-UHFFFAOYSA-N | 9-12 °C (lit.) | 0.715 g/mL at 25 °C (lit.) | 125 °C (lit.) |  |  | n20/D 1.407 (lit.) | [15 empty] | Description General description Hexamethyldisilazane (HMDS) is used to trimethylsilylate alcohols, amines, thiols. HMDS can also be used for the preparation of trimethylsilyl ethers from hydroxy compounds. Application HMDS is used for specimen preparation for scanning electron microscopy. Packaging 1 L in Sure/Seal™ 100 mL in Sure/Seal™ | Faceshields, Gloves, Goggles, multi-purpose combination respirator cartridge (US), type ABEK (EN14387) respirator filter | UN 1992 6.1(3) / PGII | WGK 2 | 52.5 °F - closed cup | 11.4 °C - closed cup
https://www.sigmaaldrich.com/catalog/product/aldrich/379212?lang=en&region=US | Si/Compound Semiconductor PVs | CVD and ALD Precursors by Metal | Silicon | Hexamethyldisilazane | ReagentPlus®, 99.9% | 1,1,1,3,3,3-Hexamethyldisilazane, HMDS | 999-97-3 |  | MDL number MFCD00008259 | NACRES NA.23 | Molecular Weight 161.39 | EC Number 213-668-5 | PubChem Substance ID 24863226 | Linear Formula (CH3)3SiNHSi(CH3)3 | CVD and ALD Precursors by Metal, Chemical Synthesis, Materials Science, Materials for Surface Modification, Micro/NanoElectronics, Organic and Printed Electronics, Organometallic Reagents, Organosilicon, Silazanes, Silicon, Substrates and Electrode Materials, Vapor Deposition PrecursorsMore... | 200 | liquid | 1S/C6H19NSi2/c1-8(2,3)7-9(4,5)6/h7H,1-6H3 | FFUAGWLWBBFQJT-UHFFFAOYSA-N | 9-12 °C (lit.) | 0.715 g/mL at 25 °C (lit.) | 125 °C (lit.) |  |  | n20/D 1.407 (lit.) | [15 empty] | Description General description Hexamethyldisilazane (HDMS) is an organoslicon compound.HDMS is a colorless liquid used as a reagent and precursor in organic synthesis and organometallic chemistry. Application Used in • condensation reactions of heterocyclic compounds, such as derivatives of xanthine• adhesion promoter for photoresist in photolithography• electron microscopy, as an alternative to critical point drying during sample preparation• pyrolysis-gas chromatography-mass spectrometry, in order to enhance detectability of compounds with polar functional groups. Packaging 25, 100 mL in Sure/Seal™ Legal Information ReagentPlus is a registered trademark of Sigma-Aldrich Co. LLC | Faceshields, Gloves, Goggles, multi-purpose combination respirator cartridge (US), type ABEK (EN14387) respirator filter | UN 1992 6.1(3) / PGII | WGK 2 | 52.5 °F - closed cup | 11.4 °C - closed cup
https://www.sigmaaldrich.com/catalog/product/aldrich/517801?lang=en&region=US | Si/Compound Semiconductor PVs | CVD and ALD Precursors by Metal | Silicon | 2,4,6,8,10-Pentamethylcyclopentasiloxane | 96% |  | 6166-86-5 |  | MDL number MFCD00053531 | NACRES NA.23 | Molecular Weight 300.64 | EC Number 228-204-7 | PubChem Substance ID 24873975 | Linear Formula (CH3SiHO)5 | CVD and ALD Precursors by Metal, Chemical Synthesis, Materials Science, Micro/NanoElectronics, Organometallic Reagents, Organosilicon, Silicon, Siloxanes, Vapor Deposition PrecursorsMore... | 100 | liquid | 1S/C5H20O5Si5/c1-11-6-12(2)8-14(4)10-15(5)9-13(3)7-11/h11-15H,1-5H3 | HGPDWMTUQRNTQT-UHFFFAOYSA-N | 9-12 °C (lit.) | 0.992 g/mL at 25 °C (lit.) | 54 °C/10 mmHg (lit.) |  |  | n20/D 1.392 (lit.) | [14 empty] | 2-8°C | Description Packaging 25 mL in glass bottle | Eyeshields, Faceshields, Gloves, multi-purpose combination respirator cartridge (US), type ABEK (EN14387) respirator filter | UN 1993C 3 / PGIII | WGK 3 | 98.6 °F - closed cup | 37 °C - closed cup
https://www.sigmaaldrich.com/catalog/product/aldrich/557641?lang=en&region=US | Si/Compound Semiconductor PVs | CVD and ALD Precursors by Metal | Silicon | Pentamethyldisilane | 97% | 1,1,1,2,2-Pentamethyldisilane | 812-15-7 |  | MDL number MFCD03427188 | NACRES NA.23 | Molecular Weight 132.35 | EC Number 228-204-7 | PubChem Substance ID 24879686 | Linear Formula (CH3)3SiSi(CH3)2H | CVD and ALD Precursors by Metal, Chemical Synthesis, Disilanes, Materials Science, Micro/NanoElectronics, Organometallic Reagents, Organosilicon, Silicon, Vapor Deposition PrecursorsMore... | 100 | liquid | 1S/C5H16Si2/c1-6(2)7(3,4)5/h6H,1-5H3 | FHQRQPAFALORSL-UHFFFAOYSA-N | 9-12 °C (lit.) | 0.722 g/mL at 25 °C (lit.) | 98-99 °C (lit.) |  |  | n20/D 1.4240 (lit.) | [14 empty] | 2-8°C | Description Packaging 5 mL in glass bottle | Eyeshields, Faceshields, Gloves, multi-purpose combination respirator cartridge (US), type ABEK (EN14387) respirator filter | UN 1993BE 3 / PGII | WGK 3 | closed cup | closed cup
https://www.sigmaaldrich.com/catalog/product/aldrich/333468?lang=en&region=US | Si/Compound Semiconductor PVs | CVD and ALD Precursors by Metal | Silicon | Silicon tetrabromide | 99% | Tetrabromosilane | 7789-66-4 |  | MDL number MFCD00049530 | NACRES NA.23 | Molecular Weight 347.70 | EC Number 232-182-4 | PubChem Substance ID 24860133 | Linear Formula SiBr4 | CVD and ALD Precursors by Metal, Materials Science, Micro/NanoElectronics, Silicon, Vapor Deposition Precursors | 100 | liquid | 1S/C5H16Si2/c1-6(2)7(3,4)5/h6H,1-5H3 | FHQRQPAFALORSL-UHFFFAOYSA-N | 9-12 °C (lit.) | 0.722 g/mL at 25 °C (lit.) | 98-99 °C (lit.) |  |  | n20/D 1.4240 (lit.) | [14 empty] | 2-8°C |  | Faceshields, Gloves, Goggles, multi-purpose combination respirator cartridge (US), type ABEK (EN14387) respirator filter | UN 3264 8 / PGII | WGK 3 | Not applicable | Not applicable
https://www.sigmaaldrich.com/catalog/product/aldrich/494100?lang=en&region=US | Si/Compound Semiconductor PVs | CVD and ALD Precursors by Metal | Silicon | Silicon tetrabromide | 99.995% trace metals basis | Tetrabromosilane | 7789-66-4 |  | MDL number MFCD00049530 | NACRES NA.23 | Molecular Weight 347.70 | EC Number 232-182-4 | PubChem Substance ID 24872876 | Linear Formula SiBr4 | CVD and ALD Precursors by Metal, Materials Science, Micro/NanoElectronics, Silicon, Vapor Deposition Precursors | 100 | liquid | 1S/C5H16Si2/c1-6(2)7(3,4)5/h6H,1-5H3 | FHQRQPAFALORSL-UHFFFAOYSA-N | 9-12 °C (lit.) | 0.722 g/mL at 25 °C (lit.) | 98-99 °C (lit.) |  |  | n20/D 1.4240 (lit.) | [14 empty] | 2-8°C |  | Faceshields, Gloves, Goggles, multi-purpose combination respirator cartridge (US), type ABEK (EN14387) respirator filter | UN 3264 8 / PGII | WGK 3 | Not applicable | Not applicable
https://www.sigmaaldrich.com/catalog/product/aldrich/215120?lang=en&region=US | Si/Compound Semiconductor PVs | CVD and ALD Precursors by Metal | Silicon | Silicon tetrachloride | 99% | STC, Tetrachlorosilane | 10026-04-7 |  | MDL number MFCD00011229 | NACRES NA.23 | Molecular Weight 169.90 | EC Number 233-054-0 | PubChem Substance ID 24852870 | Linear Formula SiCl4 | CVD and ALD Precursors by Metal, Materials Science, Micro/NanoElectronics, Silicon, Vapor Deposition Precursors | 100 | liquid | 1S/C5H16Si2/c1-6(2)7(3,4)5/h6H,1-5H3 | FHQRQPAFALORSL-UHFFFAOYSA-N | 9-12 °C (lit.) | 0.722 g/mL at 25 °C (lit.) | 98-99 °C (lit.) |  |  | n20/D 1.4240 (lit.) | [14 empty] | 2-8°C |  | Faceshields, Gloves, Goggles, multi-purpose combination respirator cartridge (US) | UN 1818 8 / PGII | WGK 1 | Not applicable | Not applicable
https://www.sigmaaldrich.com/catalog/product/aldrich/289388?lang=en&region=US | Si/Compound Semiconductor PVs | CVD and ALD Precursors by Metal | Silicon | Silicon tetrachloride | 99.998% trace metals basis | STC, Tetrachlorosilane | 10026-04-7 |  | MDL number MFCD00011229 | NACRES NA.23 | Molecular Weight 169.90 | EC Number 233-054-0 | PubChem Substance ID 24857194 | Linear Formula SiCl4 | CVD and ALD Precursors by Metal, Materials Science, Micro/NanoElectronics, Silicon, Vapor Deposition Precursors | 100 | liquid | 1S/C5H16Si2/c1-6(2)7(3,4)5/h6H,1-5H3 | FHQRQPAFALORSL-UHFFFAOYSA-N | 9-12 °C (lit.) | 0.722 g/mL at 25 °C (lit.) | 98-99 °C (lit.) |  |  | n20/D 1.4240 (lit.) | [14 empty] | 2-8°C |  | Faceshields, Gloves, Goggles, multi-purpose combination respirator cartridge (US) | UN 1818 8 / PGII | WGK 1 | Not applicable | Not applicable
https://www.sigmaaldrich.com/catalog/product/aldrich/688509?lang=en&region=US | Si/Compound Semiconductor PVs | CVD and ALD Precursors by Metal | Silicon | Silicon tetrachloride | packaged for use in deposition systems | STC, Tetrachlorosilane | 10026-04-7 |  | MDL number MFCD00011229 | NACRES NA.23 | Molecular Weight 169.90 | EC Number 233-054-0 | PubChem Substance ID 329761169 | Linear Formula SiCl4 | 14: Silicon, CVD and ALD Precursors Packaged for Deposition Systems, CVD and ALD Precursors by Metal, Chemical Synthesis, Materials Science, Micro/NanoElectronics, Protecting and Derivatizing Reagents, Protection and Derivatization, Silicon, Silicon-Based, Synthetic Reagents, Vapor Deposition PrecursorsMore... | 100 | liquid | 1S/Cl4Si/c1-5(2,3)4 | FDNAPBUWERUEDA-UHFFFAOYSA-N | −70 °C (lit.) | 1.483 g/mL at 25 °C (lit.) | 57.6 °C (lit.) |  |  | n20/D 1.4240 (lit.) | [14 empty] | 2-8°C | Description General description Atomic number of base material: 14 Silicon Application Precursors Packaged for Depositions Systems Packaging 25 mL in stainless steel cylinder | Faceshields, Gloves, Goggles, multi-purpose combination respirator cartridge (US) | UN 1818 8 / PGII | WGK 3 | Not applicable | Not applicable
https://www.sigmaaldrich.com/catalog/product/aldrich/510874?lang=en&region=US | Si/Compound Semiconductor PVs | CVD and ALD Precursors by Metal | Silicon | Tetraethylsilane | 99% | Bis(pentamethylcyclopentadienyl)dimethylzirconium, Dimethylbis(pentamethylcyclopentadienyl)zirconium, Dimethylpermethylzirconocene | 631-36-7 |  | MDL number MFCD00009019 | NACRES NA.23 | Molecular Weight 144.33 | EC Number 211-155-0 | PubChem Substance ID 24873537 | Linear Formula Si(C2H5)4 | CVD and ALD Precursors by Metal, Chemical Synthesis, Materials Science, Micro/NanoElectronics, Organometallic Reagents, Organosilicon, Other Organosilicon, Silicon, Vapor Deposition PrecursorsMore... | 100 | liquid | 1S/C8H20Si/c1-5-9(6-2,7-3)8-4/h5-8H2,1-4H3 | VCZQFJFZMMALHB-UHFFFAOYSA-N | −82.5 °C (lit.) | 0.761 g/mL at 25 °C (lit.) | 153-154 °C (lit.) |  |  | n20/D 1.4263 (lit.) | [14 empty] | 2-8°C | Description Packaging 5 mL in glass bottle | Eyeshields, Faceshields, Gloves, multi-purpose combination respirator cartridge (US), type ABEK (EN14387) respirator filter | UN 1993C 3 / PGIII | WGK 3 | 77.0 °F - closed cup | 25 °C - closed cup
https://www.sigmaaldrich.com/catalog/product/aldrich/512990?lang=en&region=US | Si/Compound Semiconductor PVs | CVD and ALD Precursors by Metal | Silicon | 2,4,6,8-Tetramethylcyclotetrasiloxane | ≥98.5%, ≥99.999% trace metals basis | 1,3,5,7-Cyclotetra(methylsiloxane), 1,3,5,7-Tetramethylcyclotetrasiloxane, TMCTS | 2370-88-9 |  | MDL number MFCD00039567 | NACRES NA.23 | Molecular Weight 240.51 | EC Number 219-137-4 | PubChem Substance ID 24873664 | Linear Formula (HSiCH3O)4 | CVD and ALD Precursors by Metal, Chemical Synthesis, Materials Science, Micro/NanoElectronics, Organometallic Reagents, Organosilicon, Silicon, Siloxanes, Vapor Deposition PrecursorsMore... | 100 | liquid | 1S/C4H16O4Si4/c1-9-5-10(2)7-12(4)8-11(3)6-9/h9-12H,1-4H3 | BQYPERTZJDZBIR-UHFFFAOYSA-N | −69 °C (lit.) | 0.986 g/mL at 25 °C (lit.) | 134 °C (lit.) |  |  | n20/D 1.387 (lit.) | [14 empty] | 2-8°C | Description General description Atomic number of base material: 14 Silicon Packaging 25, 100 mL in glass bottle Features and Benefits Precursor for gate dielectrics in thin-film transistors (TFT), and is a component of photochemically formed SiOX monolayers on TiO. | Eyeshields, Faceshields, Gloves, multi-purpose combination respirator cartridge (US), type ABEK (EN14387) respirator filter | UN 1993C 3 / PGIII | WGK 3 | 75.2 °F - closed cup | 24 °C - closed cup
https://www.sigmaaldrich.com/catalog/product/aldrich/445126?lang=en&region=US | Si/Compound Semiconductor PVs | CVD and ALD Precursors by Metal | Silicon | 1,1,2,2-Tetramethyldisilane | 98% | 1,1,2,2-Tetramethyldisilane | 814-98-2 |  | MDL number MFCD00274234 | NACRES NA.23 | Molecular Weight 118.32 | EC Number 212-416-1 | PubChem Substance ID 24868160 | Linear Formula (CH3)2SiHSiH(CH3)2 | CVD and ALD Precursors by Metal, Chemical Synthesis, Disilanes, Materials Science, Micro/NanoElectronics, Organometallic Reagents, Organosilicon, Silicon, Vapor Deposition PrecursorsMore... | 100 | liquid | 1S/C4H14Si2/c1-5(2)6(3)4/h5-6H,1-4H3 | RDWAGGBALVFUHB-UHFFFAOYSA-N | −69 °C (lit.) | 0.715 g/mL at 25 °C (lit.) | 86-87 °C (lit.) |  |  | n20/D 1.428 (lit.) | [14 empty] | −20°C | Description Packaging 1 g in ampule | Eyeshields, Faceshields, Gloves, multi-purpose combination respirator cartridge (US), type ABEK (EN14387) respirator filter | UN 1993BE 3 / PGII | WGK 3 | -14.8 °F - closed cup | -26 °C - closed cup
https://www.sigmaaldrich.com/catalog/product/aldrich/523771?lang=en&region=US | Si/Compound Semiconductor PVs | CVD and ALD Precursors by Metal | Silicon | Tetramethylsilane | electronic grade, ≥99.99% trace metals basis |  | 75-76-3 |  | MDL number MFCD00008274 | NACRES NA.23 | Molecular Weight 88.22 | EC Number 200-899-1 | PubChem Substance ID 24874369 | Linear Formula Si(CH3)4 | CVD and ALD Precursors by Metal, Chemical Synthesis, Materials Science, Micro/NanoElectronics, Organometallic Reagents, Organosilicon, Other Organosilicon, Silicon, Vapor Deposition PrecursorsMore... | 100 | liquid | 1S/C4H12Si/c1-5(2,3)4/h1-4H3 | CZDYPVPMEAXLPK-UHFFFAOYSA-N | −99 °C (lit.) | 0.648 g/mL at 25 °C (lit.) | 26-28 °C (lit.) |  |  | n20/D 1.358 (lit.) | [14 empty] | 2-8°C | Description General description Atomic number of base material: 14 Silicon Packaging 100 mL in Sure/Seal™ | Eyeshields, Faceshields, Gloves, multi-purpose combination respirator cartridge (US) | UN 2749 3 / PGI | WGK 3 | -16.6 °F - closed cup | -27 °C - closed cup
https://www.sigmaaldrich.com/catalog/product/aldrich/475386?lang=en&region=US | Si/Compound Semiconductor PVs | CVD and ALD Precursors by Metal | Silicon | N,N′,N′′-Tri-tert-butylsilanetriamine | 99.99% trace metals basis | Tris(tert -butylamino)silane | 205503-61-3 |  | MDL number MFCD02683517 | NACRES NA.23 | Molecular Weight 245.48 | EC Number 200-899-1 | PubChem Substance ID 24871121 | Linear Formula HSi(HNC(CH3)3)3 | CVD and ALD Precursors by Metal, Materials Science, Micro/NanoElectronics, Silicon, Vapor Deposition Precursors | 100 | liquid | 1S/C4H12Si/c1-5(2,3)4/h1-4H3 | CZDYPVPMEAXLPK-UHFFFAOYSA-N | −99 °C (lit.) | 0.648 g/mL at 25 °C (lit.) | 26-28 °C (lit.) |  |  | n20/D 1.358 (lit.) | [14 empty] | 2-8°C |  | Faceshields, Gloves, Goggles, multi-purpose combination respirator cartridge (US), type ABEK (EN14387) respirator filter | UN 2920 3(8) / PGII | 3 | 127.4 °F | 53 °C
https://www.sigmaaldrich.com/catalog/product/aldrich/697281?lang=en&region=US | Si/Compound Semiconductor PVs | CVD and ALD Precursors by Metal | Silicon | Tris(tert-butoxy)silanol | packaged for use in deposition systems | TBS | 18166-43-3 |  | MDL number MFCD00271024 | NACRES NA.23 | Molecular Weight 264.43 | EC Number 200-899-1 | PubChem Substance ID 329761906 | Linear Formula ((CH3)3CO)3SiOH | 14: Silicon, CVD and ALD Precursors Packaged for Deposition Systems, CVD and ALD Precursors by Metal, Chemical Synthesis, Materials Science, Micro/NanoElectronics, Organometallic Reagents, Organosilicon, Silanols, Silicon, Vapor Deposition PrecursorsMore... | 100 | solid | 1S/C12H28O4Si/c1-10(2,3)14-17(13,15-11(4,5)6)16-12(7,8)9/h13H,1-9H3 | HLDBBQREZCVBMA-UHFFFAOYSA-N | 63-65 °C (lit.) | 0.648 g/mL at 25 °C (lit.) | 205-210 °C (lit.) |  |  | n20/D 1.358 (lit.) | [14 empty] | 2-8°C | Description General description Atomic number of base material: 14 Silicon Application Precursors Packaged for Depositions Systems Packaging 25 g in stainless steel cylinder | Eyeshields, Gloves, type N95 (US) | NONH for all modes of transport | WGK 3 | Not applicable | Not applicable
https://www.sigmaaldrich.com/catalog/product/aldrich/697303?lang=en&region=US | Si/Compound Semiconductor PVs | CVD and ALD Precursors by Metal | Silicon | Tris(tert-pentoxy)silanol | packaged for use in deposition systems | TPS | 17906-35-3 |  | MDL number MFCD03427135 | NACRES NA.23 | Molecular Weight 306.51 | EC Number 200-899-1 | PubChem Substance ID 329761907 | Linear Formula (CH3CH2C(CH3)2O)3SiOH | 14: Silicon, CVD and ALD Precursors Packaged for Deposition Systems, CVD and ALD Precursors by Metal, Chemical Synthesis, Materials Science, Micro/NanoElectronics, Organometallic Reagents, Organosilicon, Silanols, Silicon, Vapor Deposition PrecursorsMore... | 100 | liquid | 1S/C15H34O4Si/c1-10-13(4,5)17-20(16,18-14(6,7)11-2)19-15(8,9)12-3/h16H,10-12H2,1-9H3 | ORJFXWYTRPGGRK-UHFFFAOYSA-N | 63-65 °C (lit.) | 0.944 g/mL at 25 °C (lit.) | 96-99 °C/2-3 mmHg (lit.) |  |  | n20/D 1.358 (lit.) | [14 empty] | 2-8°C | Description General description Atomic number of base material: 14 Silicon Application Precursors Packaged for Depositions Systems Packaging 25 g in stainless steel cylinder | Eyeshields, Gloves | NONH for all modes of transport | WGK 3 | 222.8 °F - closed cup | 106 °C - closed cup
https://www.sigmaaldrich.com/catalog/product/aldrich/697524?lang=en&region=US | Si/Compound Semiconductor PVs | CVD and ALD Precursors by Metal | Strontium | Strontium tetramethylheptanedionate | anhydrous, 99.9% trace metals basis | Bis(2,2,6,6-tetramethyl-3,5-heptanedionato)strontium | 36830-74-7 |  |  | NACRES NA.23 | Molecular Weight 454.15 |  | PubChem Substance ID 329761929 |  | CVD and ALD Precursors by Metal, Materials Science, Micro/NanoElectronics, Strontium, Vapor Deposition Precursors | [26 empty] | Eyeshields, Gloves, type N95 (US) | NONH for all modes of transport | WGK 3 | Not applicable | Not applicable
https://www.sigmaaldrich.com/catalog/product/aldrich/496863?lang=en&region=US | Si/Compound Semiconductor PVs | CVD and ALD Precursors by Metal | Tantalum | Pentakis(dimethylamino)tantalum(V) | 99.99% | PDMAT, TADMA, Ta(NMe2)5, Tantalum dimethylamide | 19824-59-0 |  | MDL number MFCD01631286 | NACRES NA.23 | Molecular Weight 401.33 |  | PubChem Substance ID 24873088 | Linear Formula Ta(N(CH3)2)5 | CVD and ALD Precursors by Metal, Catalysis and Inorganic Chemistry, Chemical Synthesis, Materials Science, Micro/NanoElectronics, Tantalum, Tantalum Catalysts, Vapor Deposition PrecursorsMore... | 100 | solid | 1S/5C2H6N.Ta/c5*1-3-2;/h5*1-2H3;/q5*-1;+5 | VSLPMIMVDUOYFW-UHFFFAOYSA-N | 100 °C (dec.) (lit.) | [20 empty] | Description General description Atomic number of base material: 73 Tantalum Packaging 5 g in glass bottle Features and Benefits Volatile solid CVD precursor to tantalum nitride (TaN) thin films. Also yields tantalum oxide (Ta2O5) thin films when O2, H2O, NO or H2O2 is present during the deposition process. Ta2O5 thins films show promise as gate dielectric materials in the manufacture of integrated circuits. | Eyeshields, Faceshields, Gloves, respirator cartridge type N100 (US), type P1 (EN143) respirator filter, type P3 (EN 143) respirator cartridges | UN 3132 / PGI | WGK 3 | Not applicable | Not applicable
https://www.sigmaaldrich.com/catalog/product/aldrich/760404?lang=en&region=US | Si/Compound Semiconductor PVs | CVD and ALD Precursors by Metal | Tantalum | Tantalum(V) ethoxide | packaged for use in deposition systems | PET, Pentaethoxytantalum, Pentaethyl tantalate, Tantalum pentaethoxide | 6074-84-6 |  | MDL number MFCD00049785 | NACRES NA.23 | Molecular Weight 406.25 | EC Number 228-010-2 | PubChem Substance ID 329766860 | Linear Formula Ta(OC2H5)5 | 73: Tantalum, CVD and ALD Precursors Packaged for Deposition Systems, CVD and ALD Precursors by Metal, Materials Science, Micro/NanoElectronics, Tantalum, Vapor Deposition PrecursorsMore... | 100 | liquid | 1S/5C2H5O.Ta/c5*1-2-3;/h5*2H2,1H3;/q5*-1;+5 | HSXKFDGTKKAEHL-UHFFFAOYSA-N | 21 °C (lit.) | 1.566 g/mL at 25 °C (lit.) | 155 °C/0.01 mmHg (lit.) |  |  | n20/D 1.487 (lit.) | [15 empty] | Description Application Tantalum(V) ethoxide precursor is used to deposit ultra thin films of Tantalum oxide and other tantalum containing films by atomic layer deposition and chemical vapor deposition methods Packaging 25 g in stainless steel cylinder | Eyeshields, Faceshields, Gloves, respirator cartridge type N100 (US), type P1 (EN143) respirator filter, type P3 (EN 143) respirator cartridges | UN 2920 3(8) / PGII | WGK 3 | 84.2 °F - closed cup | 29 °C - closed cup
https://www.sigmaaldrich.com/catalog/product/aldrich/668990?lang=en&region=US | Si/Compound Semiconductor PVs | CVD and ALD Precursors by Metal | Tantalum | Tris(diethylamido)(tert-butylimido)tantalum(V) | packaged for use in deposition systems | TBTDET, Tris(diethylamino)(tert-butylimino)tantalum(V) | 169896-41-7 |  | MDL number MFCD02684506 | NACRES NA.23 | Molecular Weight 468.46 | EC Number 228-010-2 | PubChem Substance ID 24885014 | Linear Formula (CH3)3CNTa(N(C2H5)2)3 | 73: Tantalum, CVD and ALD Precursors Packaged for Deposition Systems, CVD and ALD Precursors by Metal, Materials Science, Micro/NanoElectronics, Tantalum, Vapor Deposition PrecursorsMore... | 100 | liquid | 1S/C4H9N.3C4H10N.Ta/c1-4(2,3)5;3*1-3-5-4-2;/h1-3H3;3*3-4H2,1-2H3;/q;3*-1;+3 | YYKBKTFUORICGA-UHFFFAOYSA-N | 21 °C (lit.) | 1.252 g/mL at 25 °C (lit.) | 155 °C/0.01 mmHg (lit.) |  |  | n20/D 1.487 (lit.) | [15 empty] | Description General description Atomic number of base material: 73 Tantalum Application Precursors Packaged for Depositions Systems Packaging 10 g in stainless steel cylinder | Faceshields, Gloves, Goggles, multi-purpose combination respirator cartridge (US), type ABEK (EN14387) respirator filter | UN3398 - DOT UN3399 class 4.3 - PG 2 - Organometallic substance, liquid, water-reactive, HI: all (not BR) | WGK 3 | 114.8 °F - closed cup | 46 °C - closed cup
https://www.sigmaaldrich.com/catalog/product/aldrich/521280?lang=en&region=US | Si/Compound Semiconductor PVs | CVD and ALD Precursors by Metal | Tantalum | Tris(diethylamido)(tert-butylimido)tantalum(V) | 99%, ≥99.99% trace metals basis | TBTDET, Tris(diethylamino)(tert-butylimino)tantalum(V) | 169896-41-7 |  | MDL number MFCD02684506 | NACRES NA.23 | Molecular Weight 468.46 | EC Number 228-010-2 | PubChem Substance ID 24874200 | Linear Formula (CH3)3CNTa(N(C2H5)2)3 | CVD and ALD Precursors by Metal, Catalysis and Inorganic Chemistry, Chemical Synthesis, Materials Science, Micro/NanoElectronics, Tantalum, Tantalum Catalysts, Vapor Deposition PrecursorsMore... | 200 | liquid | 1S/C4H9N.3C4H10N.Ta/c1-4(2,3)5;3*1-3-5-4-2;/h1-3H3;3*3-4H2,1-2H3;/q;3*-1;+3 | YYKBKTFUORICGA-UHFFFAOYSA-N | 21 °C (lit.) | 1.252 g/mL at 25 °C (lit.) | 155 °C/0.01 mmHg (lit.) |  |  | n20/D 1.487 (lit.) | [15 empty] | Description General description Atomic number of base material: 73 Tantalum Packaging 5 mL in ampule | Faceshields, Gloves, Goggles, multi-purpose combination respirator cartridge (US), type ABEK (EN14387) respirator filter | UN3398 - DOT UN3399 class 4.3 - PG 2 - Organometallic substance, liquid, water-reactive, HI: all (not BR) | WGK 3 | 114.8 °F - closed cup | 46 °C - closed cup
https://www.sigmaaldrich.com/catalog/product/aldrich/j100043?lang=en&region=US | Si/Compound Semiconductor PVs | CVD and ALD Precursors by Metal | Tantalum | Tris(ethylmethylamido)(tert-butylimido)tantalum(V) | electronic grade, ≥95% (CP), ≥99.99% trace metals basis |  | 511292-99-2 |  | MDL number MFCD05663776 | NACRES NA.23 | Molecular Weight 426.38 | EC Number 228-010-2 | PubChem Substance ID 24896189 | Linear Formula (CH3)3CNTa(N(C2H5)2)3 | CVD and ALD Precursors by Metal, Catalysis and Inorganic Chemistry, Chemical Synthesis, Materials Science, Micro/NanoElectronics, Tantalum, Tantalum Catalysts, Vapor Deposition PrecursorsMore... | 100 | liquid | 1S/C4H9N.3C3H8N.Ta/c1-4(2,3)5;3*1-3-4-2;/h1-3H3;3*3H2,1-2H3;/q;3*-1;+3 | PDGHBHKZHSFTHO-UHFFFAOYSA-N | 21 °C (lit.) | 1.323 g/mL at 21 °C (lit.) | 155 °C/0.01 mmHg (lit.) |  |  | n20/D 1.487 (lit.) | [15 empty] | Description General description Atomic number of base material: 73 Tantalum Packaging 5 g in ampule | Faceshields, Gloves, Goggles, multi-purpose combination respirator cartridge (US), type ABEK (EN14387) respirator filter | UN3398 - DOT UN3399 class 4.3 - PG 2 - Organometallic substance, liquid, water-reactive, HI: all (not BR) | WGK 3 | 64.0 °F | 17.8 °C
https://www.sigmaaldrich.com/catalog/product/aldrich/205338?lang=en&region=US | Si/Compound Semiconductor PVs | CVD and ALD Precursors by Metal | Tellurium | Tellurium tetrachloride | 99% |  | 10026-07-0 |  | MDL number MFCD00011262 | NACRES NA.23 | Molecular Weight 269.41 | EC Number 233-055-6 | PubChem Substance ID 24852324 | Linear Formula TeCl4 | CVD and ALD Precursors by Metal, Materials Science, Micro/NanoElectronics, Tellurium, Vapor Deposition Precursors | [26 empty] | Eyeshields, Faceshields, Gloves, respirator cartridge type N100 (US), type P1 (EN143) respirator filter, type P3 (EN 143) respirator cartridges | UN 3260 8 / PGII | WGK 3 | Not applicable | Not applicable
https://www.sigmaaldrich.com/catalog/product/aldrich/434051?lang=en&region=US | Si/Compound Semiconductor PVs | CVD and ALD Precursors by Metal | Terbium | Terbium(III) tris(2,2,6,6-tetramethyl-3,5-heptanedionate) | 98% | Tb(TMHD)3 | 15492-51-0 |  | MDL number MFCD00064752 | NACRES NA.23 | Molecular Weight 708.73 |  | PubChem Substance ID 24867167 | Linear Formula Tb(OCC(CH3)3CHCOC(CH3)3)3 | CVD and ALD Precursors by Metal, Catalysis and Inorganic Chemistry, Chemical Synthesis, Materials Science, Micro/NanoElectronics, Terbium, Terbium Catalysts, Vapor Deposition PrecursorsMore... |  | solid | 1S/3C11H20O2.Tb/c3*1-10(2,3)8(12)7-9(13)11(4,5)6;/h3*7,12H,1-6H3;/q;;;+3/p-3/b3*8-7-; | JSAHJYGCYOFNGW-LWTKGLMZSA-K | 163-164 °C (lit.) | [20 empty] | Description Packaging 1 g in glass bottle | Eyeshields, Gloves, type N95 (US) | NONH for all modes of transport | WGK 3 | Not applicable | Not applicable
https://www.sigmaaldrich.com/catalog/product/aldrich/553980?lang=en&region=US | Si/Compound Semiconductor PVs | CVD and ALD Precursors by Metal | Thulium | Tris(cyclopentadienyl)thulium(III) | 99.9% trace metals basis | TmCp3 | 1272-26-0 |  | MDL number MFCD01631285 | NACRES NA.23 | Molecular Weight 364.21 | EC Number 215-052-1 | PubChem Substance ID 24879363 | Linear Formula (C5H5)3Tm | CVD and ALD Precursors by Metal, Catalysis and Inorganic Chemistry, Chemical Synthesis, Materials Science, Micro/NanoElectronics, Thulium, Thulium Catalysts, Vapor Deposition PrecursorsMore... | 100 | solid | 1S/3C5H5.Tm/c3*1-2-4-5-3-1;/h3*1-5H; | RALPDFZGVPHOPN-UHFFFAOYSA-N | 248-249 °C (dec.) (lit.) | [19 empty] | 2-8°C | Description General description Atomic number of base material: 69 Thulium | Eyeshields, Gloves, respirator cartridge type N100 (US), type P1 (EN143) respirator filter, type P3 (EN 143) respirator cartridges | UN 3395 4.3 / PGII | WGK 3 | Not applicable | Not applicable
https://www.sigmaaldrich.com/catalog/product/aldrich/725536?lang=en&region=US | Si/Compound Semiconductor PVs | CVD and ALD Precursors by Metal | Titanium | Tetrakis(diethylamido)titanium(IV) | packaged for use in deposition systems | TDEAT, Tetrakis(diethylamino)titanium(IV), Titanium(IV) tetrakis(diethylamide) | 4419-47-0 |  | MDL number MFCD00015648 | NACRES NA.23 | Molecular Weight 336.38 |  | PubChem Substance ID 329764167 | Linear Formula [(C2H5)2N]4Ti | 22: Titanium, CVD and ALD Precursors Packaged for Deposition Systems, CVD and ALD Precursors by Metal, Catalysis and Inorganic Chemistry, Chemical Synthesis, Materials Science, Micro/NanoElectronics, Titanium, Titanium Catalysts, Vapor Deposition PrecursorsMore... | 100 | liquid | 1S/4C4H10N.Ti/c4*1-3-5-4-2;/h4*3-4H2,1-2H3;/q4*-1;+4 | VJDVOZLYDLHLSM-UHFFFAOYSA-N |  | 0.931 g/mL at 25 °C (lit.) | 112 °C/0.1 mmHg (lit.) |  |  | n20/D 1.536 (lit.) | [15 empty] | Description General description Atomic number of base material: 22 Titanium Application Precursors Packaged for Depositions Systems Packaging 10 g in stainless steel cylinder |  | UN3398 - DOT UN3399 class 4.3 - PG 1 - Organometallic substance, liquid, water-reactive, HI: all (not BR) | WGK 3 | -19.8 °F - closed cup | -28.8 °C - closed cup
https://www.sigmaaldrich.com/catalog/product/aldrich/469866?lang=en&region=US | Si/Compound Semiconductor PVs | CVD and ALD Precursors by Metal | Titanium | Tetrakis(diethylamido)titanium(IV) | 99.999% trace metals basis | TDEAT, Tetrakis(diethylamino)titanium(IV), Titanium(IV) tetrakis(diethylamide) | 4419-47-0 |  | MDL number MFCD00015648 | NACRES NA.23 | Molecular Weight 336.38 |  | PubChem Substance ID 24870619 | Linear Formula [(C2H5)2N]4Ti | CVD and ALD Precursors by Metal, Catalysis and Inorganic Chemistry, Chemical Synthesis, Materials Science, Micro/NanoElectronics, Titanium, Titanium Catalysts, Vapor Deposition PrecursorsMore... | 100 | liquid | 1S/4C4H10N.Ti/c4*1-3-5-4-2;/h4*3-4H2,1-2H3;/q4*-1;+4 | VJDVOZLYDLHLSM-UHFFFAOYSA-N |  | 0.931 g/mL at 25 °C (lit.) | 112 °C/0.1 mmHg (lit.) |  |  | n20/D 1.536 (lit.) | [15 empty] | Description General description Please inquire for bulk quantity, pricing, and packaging options. Application Precursor to titanium nitride (TiN) thin films by organometallic chemical vapor deposition (OMCVD). Packaging 5, 25 g in ampule | Faceshields, Gloves, Goggles, multi-purpose combination respirator cartridge (US), type ABEK (EN14387) respirator filter | UN3398 - DOT UN3399 class 4.3 - PG 1 - Organometallic substance, liquid, water-reactive, HI: all (not BR) | WGK 3 | -19.8 °F - closed cup | -28.8 °C - closed cup
https://www.sigmaaldrich.com/catalog/product/aldrich/469858?lang=en&region=US | Si/Compound Semiconductor PVs | CVD and ALD Precursors by Metal | Titanium | Tetrakis(dimethylamido)titanium(IV) | 99.999% trace metals basis | TDMAT, Tetrakis(dimethylamino)titanium(IV) | 3275-24-9 |  | MDL number MFCD00014861 | NACRES NA.23 | Molecular Weight 224.17 | EC Number 221-904-3 | PubChem Substance ID 24870618 | Linear Formula [(CH3)2N]4Ti | CVD and ALD Precursors by Metal, Materials Science, Micro/NanoElectronics, Titanium, Vapor Deposition Precursors | 100 | liquid | 1S/4C4H10N.Ti/c4*1-3-5-4-2;/h4*3-4H2,1-2H3;/q4*-1;+4 | VJDVOZLYDLHLSM-UHFFFAOYSA-N |  | 0.931 g/mL at 25 °C (lit.) | 112 °C/0.1 mmHg (lit.) |  |  | n20/D 1.536 (lit.) | [16 empty] | Faceshields, Gloves, Goggles, multi-purpose combination respirator cartridge (US), type ABEK (EN14387) respirator filter | UN3398 - DOT UN3399 class 4.3 - PG 1 - Organometallic substance, liquid, water-reactive, HI: all (not BR) | WGK 3 | -22.0 °F - closed cup | -30 °C - closed cup
https://www.sigmaaldrich.com/catalog/product/aldrich/669008?lang=en&region=US | Si/Compound Semiconductor PVs | CVD and ALD Precursors by Metal | Titanium | Tetrakis(dimethylamido)titanium(IV) | packaged for use in deposition systems | TDMAT, Tetrakis(dimethylamino)titanium(IV) | 3275-24-9 |  | MDL number MFCD00014861 | NACRES NA.23 | Molecular Weight 224.17 | EC Number 221-904-3 | PubChem Substance ID 24885015 | Linear Formula [(CH3)2N]4Ti | 22: Titanium, CVD and ALD Precursors Packaged for Deposition Systems, CVD and ALD Precursors by Metal, Materials Science, Micro/NanoElectronics, Titanium, Vapor Deposition PrecursorsMore... | 100 | liquid | 1S/4C2H6N.Ti/c4*1-3-2;/h4*1-2H3;/q4*-1;+4 | MNWRORMXBIWXCI-UHFFFAOYSA-N |  | 0.947 g/mL at 25 °C (lit.) | 50 °C/0.5 mmHg (lit.) |  |  | n20/D 1.536 (lit.) | [15 empty] | Description General description Atomic number of base material: 22 Titanium Application Precursors Packaged for Depositions Systems Packaging 25 g in stainless steel cylinder | Faceshields, Gloves, Goggles, multi-purpose combination respirator cartridge (US), type ABEK (EN14387) respirator filter | UN3398 - DOT UN3399 class 4.3 - PG 1 - Organometallic substance, liquid, water-reactive, HI: all (not BR) | WGK 3 | -22.0 °F - closed cup | -30 °C - closed cup
https://www.sigmaaldrich.com/catalog/product/aldrich/473537?lang=en&region=US | Si/Compound Semiconductor PVs | CVD and ALD Precursors by Metal | Titanium | Tetrakis(ethylmethylamido)titanium(IV) | electronic grade, ≥99.99% | Tetrakis(ethylmethylamino)titanium(IV) | 308103-54-0 |  | MDL number MFCD00799591 | NACRES NA.23 | Molecular Weight 280.28 | EC Number 221-904-3 | PubChem Substance ID 24870915 | Linear Formula [(CH3C2H5)N]4Ti | CVD and ALD Precursors by Metal, Materials Science, Micro/NanoElectronics, Titanium, Vapor Deposition Precursors | 100 | liquid | 1S/4C2H6N.Ti/c4*1-3-2;/h4*1-2H3;/q4*-1;+4 | MNWRORMXBIWXCI-UHFFFAOYSA-N |  | 0.947 g/mL at 25 °C (lit.) | 50 °C/0.5 mmHg (lit.) |  |  | n20/D 1.536 (lit.) | [16 empty] | Faceshields, Gloves, Goggles, multi-purpose combination respirator cartridge (US), type ABEK (EN14387) respirator filter | UN3398 - DOT UN3399 class 4.3 - PG 1 - Organometallic substance, liquid, water-reactive, HI: all (not BR) | WGK 3 | 35.6 °F - closed cup | 2 °C - closed cup
https://www.sigmaaldrich.com/catalog/product/aldrich/494143?lang=en&region=US | Si/Compound Semiconductor PVs | CVD and ALD Precursors by Metal | Titanium | Titanium(IV) diisopropoxidebis(2,2,6,6-tetramethyl-3,5-heptanedionate) | 99.99% | Bis(dipivaloylmethanato)diisopropoxytitanium, Bis(isopropoxy)bis(dipivaloylmethanato)titanium, Diisopropoxybis(2,2,6,6-tetramethyl-3,5-heptanedionato)titanium, Titanium diisopropoxy bis(dipivaloylmethanate), Titanium(IV) diisopropoxide | 144665-26-9 |  | MDL number MFCD00270939 | NACRES NA.23 | Molecular Weight 532.58 | EC Number 221-904-3 | PubChem Substance ID 24872880 | Linear Formula Ti[OCC(CH3)3CHCOC(CH3)3]2(OC3H7)2 | CVD and ALD Precursors by Metal, Catalysis and Inorganic Chemistry, Chemical Synthesis, Materials Science, Micro/NanoElectronics, Titanium, Titanium Catalysts, Vapor Deposition PrecursorsMore... | 100 | solid | 1S/2C11H20O2.2C3H7O.Ti/c2*1-10(2,3)8(12)7-9(13)11(4,5)6;2*1-3(2)4;/h2*7,12H,1-6H3;2*3H,1-2H3;/q;;2*-1;+4/p-2/b2*8-7-;;; | FXUGBFBGCBGWKX-KKUWAICFSA-L | 171.1-184.6 °C (lit.) | 0.947 g/mL at 25 °C (lit.) | 50 °C/0.5 mmHg (lit.) |  |  | n20/D 1.536 (lit.) | [15 empty] | Description Application Titanium source precursor for good quality MOCVD of PNZT. Packaging 5 g in glass bottle | Eyeshields, Gloves, type N95 (US) | NONH for all modes of transport | WGK 3 | Not applicable | Not applicable
https://www.sigmaaldrich.com/catalog/product/aldrich/687502?lang=en&region=US | Si/Compound Semiconductor PVs | CVD and ALD Precursors by Metal | Titanium | Titanium(IV) isopropoxide | packaged for use in deposition systems | TTIP, Tetraisopropyl orthotitanate | 546-68-9 |  | MDL number MFCD00008871 | NACRES NA.23 | Molecular Weight 284.22 | EC Number 208-909-6 | PubChem Substance ID 329761133 | Linear Formula Ti[OCH(CH3)2]4 | 22: Titanium, CVD and ALD Precursors Packaged for Deposition Systems, CVD and ALD Precursors by Metal, Catalysis and Inorganic Chemistry, Chemical Synthesis, Materials Science, Micro/NanoElectronics, Titanium, Titanium Catalysts, Vapor Deposition PrecursorsMore... | 100 | liquid | 1S/4C3H7O.Ti/c4*1-3(2)4;/h4*3H,1-2H3;/q4*-1;+4 | VXUYXOFXAQZZMF-UHFFFAOYSA-N | 14-17 °C (lit.) | 0.96 g/mL at 20 °C (lit.) | 232 °C (lit.) |  |  | n20/D 1.464 (lit.) | [15 empty] | Description General description Atomic number of base material: 22 Titanium Application Precursors Packaged for Depositions Systems Novel metal oxide/phosphonate hybrids were formed from titanium(IV) isopropoxide in a two-step sol-gel process. Starting material for barium-strontium-titanate thin films. Used to make porous titanosilicates, potential ion-exchange materials for cleanup of radioactive wastes. Applied in the formation of a heterosupermolecule consisting of a TiO2 nanocrystallite-viologen electron acceptor complex whose light-induced electron transfer has been demonstrated. Packaging 25 g in stainless steel cylinder | Eyeshields, Faceshields, Gloves, multi-purpose combination respirator cartridge (US), type ABEK (EN14387) respirator filter | UN 2413 3 / PGIII | WGK 1 | 105.8 °F - Pensky-Martens closed cup | 41 °C - Pensky-Martens closed cup
https://www.sigmaaldrich.com/catalog/product/aldrich/697079?lang=en&region=US | Si/Compound Semiconductor PVs | CVD and ALD Precursors by Metal | Titanium | Titanium tetrachloride | packaged for use in deposition systems | TTC, Titanium tetrachloride, Titanium(IV) chloride | 7550-45-0 |  | MDL number MFCD00011267 | NACRES NA.23 | Molecular Weight 189.68 | EC Number 231-444-5 | PubChem Substance ID 329761885 | Linear Formula TiCl4 | 22: Titanium, Acids, Acids & Bases, CVD and ALD Precursors Packaged for Deposition Systems, CVD and ALD Precursors by Metal, Catalysis and Inorganic Chemistry, Chemical Synthesis, Lewis Acids, Materials Science, Micro/NanoElectronics, Synthetic Reagents, Titanium, Titanium Catalysts, Vapor Deposition PrecursorsMore... | 100 | liquid | 1S/4ClH.Ti/h4*1H;/q;;;;+4/p-4 | XJDNKRIXUMDJCW-UHFFFAOYSA-J | −25 °C (lit.) | 1.73 g/mL at 20 °C (lit.) | 135-136 °C (lit.) |  |  | n20/D 1.464 (lit.) | [15 empty] | Description General description Atomic number of base material: 22 Titanium Application Titanium tetrachloride may be used in the vapor synthesis of titania powder by oxidaition. It may be used as a catalyst in cross and asymmetric aldol reactions. Other possible uses of titanium tetrachloride is in the synthesis of :• γ,δ-unsaturated alcohols from allylsilanes and carbonyl compounds,• N-Phosphinoylimines and N-sulphonylimines from aromatic aldehydes,• Homoallyl ethers from allylsilanes and acetals.6 Packaging 25 g in stainless steel cylinder | Faceshields, Gloves, Goggles, multi-purpose combination respirator cartridge (US), type ABEK (EN14387) respirator filter | UN 1838 8 | WGK 1 | Not applicable | Not applicable
https://www.sigmaaldrich.com/catalog/product/aldrich/718688?lang=en&region=US | Si/Compound Semiconductor PVs | CVD and ALD Precursors by Metal | Tungsten | Bis(tert-butylimino)bis(tert-butylamino)tungsten | 99.9% trace metals basis |  | 1578257-35-8 |  | MDL number MFCD16876130 | NACRES NA.23 | Molecular Weight 470.34 |  | PubChem Substance ID 329763597 | Linear Formula (C4H9NH)2W(C4H9N)2 | CVD and ALD Precursors by Metal, Materials Science, Micro/NanoElectronics, Tungsten, Vapor Deposition Precursors | [27 empty] | UN 3395 4.3 / PGI | WGK 3 | Not applicable | Not applicable
https://www.sigmaaldrich.com/catalog/product/aldrich/668885?lang=en&region=US | Si/Compound Semiconductor PVs | CVD and ALD Precursors by Metal | Tungsten | Bis(tert-butylimino)bis(dimethylamino)tungsten(VI) | packaged for use in deposition systems | BTBMW | 406462-43-9 |  | MDL number MFCD07369712 | NACRES NA.23 | Molecular Weight 414.23 |  | PubChem Substance ID 24885006 | Linear Formula ((CH3)3CN)2W(N(CH3)2)2 | 74: Tungsten, CVD and ALD Precursors Packaged for Deposition Systems, CVD and ALD Precursors by Metal, Materials Science, Micro/NanoElectronics, Tungsten, Vapor Deposition PrecursorsMore... | 100 | liquid | 1S/2C4H9N.2C2H6N.W/c2*1-4(2,3)5;2*1-3-2;/h2*1-3H3;2*1-2H3;/q;;2*-1;+2 | JVCWKXBYGCJHDF-UHFFFAOYSA-N |  | 1.305 g/mL at 25 °C (lit.) | 81 °C/0.02 mmHg (lit.) | [18 empty] | Description General description Atomic number of base material: 74 Tungsten Application Precursors Packaged for Depositions Systems Packaging 10 g in stainless steel cylinder | Faceshields, Gloves, Goggles, multi-purpose combination respirator cartridge (US), type ABEK (EN14387) respirator filter | UN 3398 4.3 / PGI | WGK 3 | 185.0 °F - closed cup | 85 °C - closed cup
https://www.sigmaaldrich.com/catalog/product/aldrich/577936?lang=en&region=US | Si/Compound Semiconductor PVs | CVD and ALD Precursors by Metal | Tungsten | Bis(tert-butylimino)bis(dimethylamino)tungsten(VI) | 97%, 99.99% trace metals basis | BTBMW | 406462-43-9 |  | MDL number MFCD07369712 | NACRES NA.23 | Molecular Weight 414.23 |  | PubChem Substance ID 24880900 | Linear Formula ((CH3)3CN)2W(N(CH3)2)2 | CVD and ALD Precursors by Metal, Catalysis and Inorganic Chemistry, Chemical Synthesis, Materials Science, Micro/NanoElectronics, Tungsten, Tungsten Catalysts, Vapor Deposition PrecursorsMore... | 200 | liquid | 1S/2C4H9N.2C2H6N.W/c2*1-4(2,3)5;2*1-3-2;/h2*1-3H3;2*1-2H3;/q;;2*-1;+2 | JVCWKXBYGCJHDF-UHFFFAOYSA-N |  | 1.305 g/mL at 25 °C (lit.) | 81 °C/0.02 mmHg (lit.) | [18 empty] | Description Packaging 5 g in ampule | Faceshields, Gloves, Goggles, multi-purpose combination respirator cartridge (US), type ABEK (EN14387) respirator filter | UN 3398 4.3 / PGI | WGK 3 | 185.0 °F - closed cup | 85 °C - closed cup
https://www.sigmaaldrich.com/catalog/product/aldrich/510807?lang=en&region=US | Si/Compound Semiconductor PVs | CVD and ALD Precursors by Metal | Tungsten | Bis(cyclopentadienyl)tungsten(IV) dihydride | 97% | Bis(η5 -cyclopentadienyl)tungsten dihydride, Bis(cyclopentadienyl)dihydrotungsten, Dicyclopentadienyltungsten dihydride | 1271-33-6 |  | MDL number MFCD04126433 | NACRES NA.23 | Molecular Weight 316.04 |  | PubChem Substance ID 24873535 | Linear Formula ((CH3)3CN)2W(N(CH3)2)2 | CVD and ALD Precursors by Metal, Catalysis and Inorganic Chemistry, Chemical Synthesis, Materials Science, Micro/NanoElectronics, Tungsten, Tungsten Catalysts, Vapor Deposition PrecursorsMore... | 100 | powder or crystals | 1S/2C5H5.W.2H/c2*1-2-4-5-3-1;;;/h2*1-5H;;; | FCGFDFIKNFHEHZ-UHFFFAOYSA-N | 115 °C (lit.) | 1.305 g/mL at 25 °C (lit.) | 81 °C/0.02 mmHg (lit.) | [18 empty] | Description Packaging 1 g in ampule | Eyeshields, Faceshields, Gloves, respirator cartridge type N100 (US), type P1 (EN143) respirator filter, type P3 (EN 143) respirator cartridges | UN 3131 8(4.3) / PGII | WGK 3 | Not applicable | Not applicable
https://www.sigmaaldrich.com/catalog/product/aldrich/512559?lang=en&region=US | Si/Compound Semiconductor PVs | CVD and ALD Precursors by Metal | Tungsten | Bis(isopropylcyclopentadienyl)tungsten(IV) dihydride |  |  | 64561-25-7 |  | MDL number MFCD04126431 | NACRES NA.23 | Molecular Weight 400.20 |  | PubChem Substance ID 24873641 | Linear Formula (C5H4CH(CH3)2)2WH2 | CVD and ALD Precursors by Metal, Catalysis and Inorganic Chemistry, Chemical Synthesis, Materials Science, Micro/NanoElectronics, Tungsten, Tungsten Catalysts, Vapor Deposition PrecursorsMore... | 100 | liquid | 1S/2C8H11.W.2H/c2*1-7(2)8-5-3-4-6-8;;;/h2*3-7H,1-2H3;;; | BRZLVTGJFZKZNZ-UHFFFAOYSA-N | 115 °C (lit.) | 1.305 g/mL at 25 °C (lit.) | 230 °C (lit.) |  |  | n20/D 1.6 (lit.) | [5 empty] | W, 43.8-48.0% gravimetric (with Cinchonine) | [9 empty] | Description Packaging 2.5 g in ampule | Eyeshields, Gloves, multi-purpose combination respirator cartridge (US) | NONH for all modes of transport | WGK 3 | 199.9 °F - closed cup | 93.3 °C - closed cup
https://www.sigmaaldrich.com/catalog/product/aldrich/511285?lang=en&region=US | Si/Compound Semiconductor PVs | CVD and ALD Precursors by Metal | Tungsten | Tetracarbonyl(1,5-cyclooctadiene)tungsten(0) |  | (Cyclooctadiene)tungsten tetracarbonyl, Tetracarbonyl(1,5-cyclooctadiene)tungsten | 12129-70-3 |  | MDL number MFCD01863670 | NACRES NA.23 | Molecular Weight 404.06 |  | PubChem Substance ID 24873436 | Linear Formula (C5H4CH(CH3)2)2WH2 | CVD and ALD Precursors by Metal, Catalysis and Inorganic Chemistry, Chemical Synthesis, Materials Science, Micro/NanoElectronics, Tungsten, Tungsten Catalysts, Vapor Deposition PrecursorsMore... | 100 | powder or crystals | 1S/C8H12.4CO.W/c1-2-4-6-8-7-5-3-1;4*1-2;/h1-2,7-8H,3-6H2;;;;;/b2-1-,8-7-;;;;; | URZAVABIRGHJEB-XRGHXPOKSA-N | 155-161 °C (lit.) | 1.305 g/mL at 25 °C (lit.) | 230 °C (lit.) |  |  | n20/D 1.6 (lit.) | [5 empty] | W, 43.8-48.0% gravimetric (with Cinchonine) | [9 empty] | Description Packaging 5 g in glass bottle | Eyeshields, Gloves, type N95 (US) | NONH for all modes of transport | WGK 3 | Not applicable | Not applicable
https://www.sigmaaldrich.com/catalog/product/aldrich/241431?lang=en&region=US | Si/Compound Semiconductor PVs | CVD and ALD Precursors by Metal | Tungsten | Tungsten hexacarbonyl | 97% |  | 14040-11-0 |  | MDL number MFCD00011462 | NACRES NA.23 | Molecular Weight 351.90 | EC Number 237-880-2 | PubChem Substance ID 24854483 | Linear Formula W(CO)6 | CVD and ALD Precursors by Metal, Catalysis and Inorganic Chemistry, Chemical Synthesis, Materials Science, Micro/NanoElectronics, Tungsten, Tungsten Catalysts, Vapor Deposition PrecursorsMore... | 100 | solid | 1S/6CO.W/c6*1-2; | FQNHWXHRAUXLFU-UHFFFAOYSA-N | 150 °C (lit.) | 2.65 g/mL at 25 °C (lit.) | 230 °C (lit.) |  |  | n20/D 1.6 (lit.) | [5 empty] | W, 43.8-48.0% gravimetric (with Cinchonine) | [9 empty] | Description Application Precursor to a Fischer carbene complex which reduces Pd(II) to nanoparticulate Pd(0) that is catalytically active in Hiyama cross-coupling. Tungsten hexacarbonyl, [W(CO)6] may be used as a precursor for the deposition of WO3-x films, which may be used as gas sensors for the detection of NO2. Packaging 10 g in glass bottle 50 g in poly bottle | Eyeshields, Gloves, type N95 (US) | UN 3466 6.1 / PGIII | WGK 3 | Not applicable | Not applicable
https://www.sigmaaldrich.com/catalog/product/aldrich/472956?lang=en&region=US | Si/Compound Semiconductor PVs | CVD and ALD Precursors by Metal | Tungsten | Tungsten hexacarbonyl | 99.99% trace metals basis (excluding Mo), purified by sublimation | Hexacarbonyltungsten, Tungsten carbonyl, Tungsten hexacarbonyl | 14040-11-0 |  | MDL number MFCD00011462 | NACRES NA.23 | Molecular Weight 351.90 | EC Number 237-880-2 | PubChem Substance ID 24870851 | Linear Formula W(CO)6 | CVD and ALD Precursors by Metal, Catalysis and Inorganic Chemistry, Chemical Synthesis, Materials Science, Micro/NanoElectronics, Tungsten, Tungsten Catalysts, Vapor Deposition PrecursorsMore... | 100 | solid | 1S/6CO.W/c6*1-2; | FQNHWXHRAUXLFU-UHFFFAOYSA-N | 150 °C (lit.) | 2.65 g/mL at 25 °C (lit.) | 230 °C (lit.) |  |  | n20/D 1.6 (lit.) | [5 empty] | W, 43.8-48.0% gravimetric (with Cinchonine) | [9 empty] | Description General description Atomic number of base material: 74 Tungsten Packaging 5, 25 g in glass bottle Application A precursor for the perparation of tungsten-containing complexes or nanomaterials. Also used in photochemistry Catalyst used in the photochemical cyclization of silyloxytrienes via either a 6-endo pathway or a Cope rearrangement. | Eyeshields, Gloves, type N95 (US) | UN 3466 6.1 / PGIII | WGK 3 | Not applicable | Not applicable
https://www.sigmaaldrich.com/catalog/product/aldrich/379158?lang=en&region=US | Si/Compound Semiconductor PVs | CVD and ALD Precursors by Metal | Vanadium | Bis(cyclopentadienyl)vanadium(II) |  |  | 1277-47-0 |  | MDL number MFCD00058735 | NACRES NA.23 | Molecular Weight 181.13 |  | PubChem Substance ID 24863620 | Linear Formula V(C5H5)2 | CVD and ALD Precursors by Metal, Catalysis and Inorganic Chemistry, Chemical Synthesis, Materials Science, Micro/NanoElectronics, Vanadium, Vanadium Catalysts, Vapor Deposition PrecursorsMore... |  | solid | 1S/2C5H5.V/c2*1-2-4-5-3-1;/h2*1-5H; | GLOUOHCQKJMDFZ-UHFFFAOYSA-N | 165-167 °C (lit.) | [20 empty] | Description Packaging 250 mg in glass bottle | dust mask type N95 (US), Eyeshields, Faceshields, Gloves, respirator cartridge type N100 (US), type P1 (EN143) respirator filter, type P3 (EN 143) respirator cartridges | UN 2926 6.1(4.1) / PGIII | WGK 3 | Not applicable | Not applicable
https://www.sigmaaldrich.com/catalog/product/aldrich/736007?lang=en&region=US | Si/Compound Semiconductor PVs | CVD and ALD Precursors by Metal | Vanadium | Vanadium(V) oxytriisopropoxide | packaged for use in deposition systems | Triisopropoxyvanadium(V) oxide, VTIP, Vanadium(V) trisisopropoxide oxide | 5588-84-1 |  | MDL number MFCD00015017 | NACRES NA.23 | Molecular Weight 244.20 | EC Number 226-997-4 | PubChem Substance ID 329765074 | Linear Formula OV(OCH(CH3)2)3 | 23: Vanadium, CVD and ALD Precursors Packaged for Deposition Systems, CVD and ALD Precursors by Metal, Materials Science, Micro/NanoElectronics, Vanadium, Vapor Deposition PrecursorsMore... | 100 | liquid | 1S/3C3H7O.O.V/c3*1-3(2)4;;/h3*3H,1-2H3;;/q3*-1;;+3 | DSGGJXAUQHKOGQ-UHFFFAOYSA-N | 165-167 °C (lit.) | 1.035 g/mL at 25 °C (lit.) | 80-82 °C/2 mmHg (lit.) |  |  | n20/D 1.479 (lit.) | [5 empty] | V, 20.3-21.4% titration (by potassium permanganate) | [9 empty] | Description Packaging 25 g in stainless steel cylinder | dust mask type N95 (US), Eyeshields, Faceshields, Gloves, respirator cartridge type N100 (US), type P1 (EN143) respirator filter, type P3 (EN 143) respirator cartridges | UN 1993C 3 / PGIII | WGK 3 | 113.0 °F - closed cup | 45 °C - closed cup
https://www.sigmaaldrich.com/catalog/product/aldrich/524514?lang=en&region=US | Si/Compound Semiconductor PVs | CVD and ALD Precursors by Metal | Yttrium | Tris[N,N-bis(trimethylsilyl)amide]yttrium |  | YTDTMSA | 41836-28-6 |  | MDL number MFCD00210649 | NACRES NA.23 | Molecular Weight 570.06 |  | PubChem Substance ID 24874418 | Linear Formula [[(CH3)3Si]2N]3Y | CVD and ALD Precursors by Metal, Catalysis and Inorganic Chemistry, Chemical Synthesis, Materials Science, Micro/NanoElectronics, Vapor Deposition Precursors, Yttrium, Yttrium CatalystsMore... | 100 | powder | 1S/3C6H18NSi2.Y/c3*1-8(2,3)7-9(4,5)6;/h3*1-6H3;/q3*-1;+3 | ALBMVGKOSBREQT-UHFFFAOYSA-N | 161-166 °C (lit.) | [10 empty] | Y, 14.7-16.5% EDTA titration | [9 empty] | Description Packaging 5 g in ampule | Eyeshields, Faceshields, Gloves, respirator cartridge type N100 (US), type P1 (EN143) respirator filter, type P3 (EN 143) respirator cartridges | UN 3396 4.1(4.3) / PGII | WGK 3 | -9.9 °F - closed cup | -23.3 °C - closed cup
https://www.sigmaaldrich.com/catalog/product/aldrich/702021?lang=en&region=US | Si/Compound Semiconductor PVs | CVD and ALD Precursors by Metal | Yttrium | Tris[N,N-bis(trimethylsilyl)amide]yttrium | packaged for use in deposition systems | YTDTMSA | 41836-28-6 |  | MDL number MFCD00210649 | NACRES NA.23 | Molecular Weight 570.06 |  | PubChem Substance ID 329762340 | Linear Formula [[(CH3)3Si]2N]3Y | 39: Yttrium, CVD and ALD Precursors Packaged for Deposition Systems, CVD and ALD Precursors by Metal, Materials Science, Micro/NanoElectronics, Vapor Deposition Precursors, YttriumMore... | 100 | powder | 1S/3C6H18NSi2.Y/c3*1-8(2,3)7-9(4,5)6;/h3*1-6H3;/q3*-1;+3 | ALBMVGKOSBREQT-UHFFFAOYSA-N | 161-166 °C (lit.) | [10 empty] | Y, 14.7-16.5% EDTA titration | [9 empty] | Description General description Atomic number of base material: 39 Yttrium Application Precursors Packaged for Depositions Systems Packaging 10 g in stainless steel cylinder | Eyeshields, Faceshields, Gloves, respirator cartridge type N100 (US), type P1 (EN143) respirator filter, type P3 (EN 143) respirator cartridges | UN 3396 4.1(4.3) / PGII | 3 | -9.4 °F | -23 °C
https://www.sigmaaldrich.com/catalog/product/aldrich/524522?lang=en&region=US | Si/Compound Semiconductor PVs | CVD and ALD Precursors by Metal | Yttrium | Tris(butylcyclopentadienyl)yttrium(III) | 99.9% trace metals basis |  | 312739-77-8 |  | MDL number MFCD00145473 | NACRES NA.23 | Molecular Weight 452.50 |  | PubChem Substance ID 24874419 | Linear Formula Y(C5H4CH2(CH2)2CH3)3 | CVD and ALD Precursors by Metal, Catalysis and Inorganic Chemistry, Chemical Synthesis, Materials Science, Micro/NanoElectronics, Vapor Deposition Precursors, Yttrium, Yttrium CatalystsMore... | 100 | liquid | 1S/3C9H13.Y/c3*1-2-3-6-9-7-4-5-8-9;/h3*4-5,7-8H,2-3,6H2,1H3; | VPFJVCJZOKOCHT-UHFFFAOYSA-N | 161-166 °C (lit.) | 1.11 g/mL at 25 °C (lit.) |  |  |  | n20/D 1.5685 (lit.) | [5 empty] | Y, 14.7-16.5% EDTA titration | [9 empty] | Description General description Atomic number of base material: 39 Yttrium Packaging 5 mL in ampule | Eyeshields, Faceshields, Gloves, multi-purpose combination respirator cartridge (US), type ABEK (EN14387) respirator filter | UN 3399BC 4.3(3) / PGII | WGK 3 | 134.6 °F - closed cup | 57 °C - closed cup
https://www.sigmaaldrich.com/catalog/product/aldrich/491969?lang=en&region=US | Si/Compound Semiconductor PVs | CVD and ALD Precursors by Metal | Yttrium | Tris(cyclopentadienyl)yttrium(III) | 99.9% trace metals basis | YCp3 | 1294-07-1 |  | MDL number MFCD00058706 | NACRES NA.23 | Molecular Weight 284.19 | EC Number 215-069-4 | PubChem Substance ID 24872704 | Linear Formula Y(C5H5)3 | CVD and ALD Precursors by Metal, Catalysis and Inorganic Chemistry, Chemical Synthesis, Materials Science, Micro/NanoElectronics, Vapor Deposition Precursors, Yttrium, Yttrium CatalystsMore... | 100 | solid | 1S/3C5H5.Y/c3*1-2-4-5-3-1;/h3*1-5H; | IZLLLZUVMGFBAT-UHFFFAOYSA-N | 296 °C (dec.) (lit.) | 1.11 g/mL at 25 °C (lit.) |  |  |  | n20/D 1.5685 (lit.) | [5 empty] | Y, 14.7-16.5% EDTA titration | [9 empty] | Description General description Atomic number of base material: 39 Yttrium Packaging 1 g in ampule | Eyeshields, Gloves, respirator cartridge type N100 (US), type P1 (EN143) respirator filter, type P3 (EN 143) respirator cartridges | UN 3395 4.3 / PGII | WGK 3 | 125.6 °F - closed cup | 52 °C - closed cup
https://www.sigmaaldrich.com/catalog/product/aldrich/771538?lang=en&region=US | Si/Compound Semiconductor PVs | CVD and ALD Precursors by Metal | Yttrium | Yttrium 2-methoxyethoxide solution | 15-20 wt. % in 2-methoxyethanol | Y(OEtOMe)3, Yttrium trimethoxyethoxide |  |  | MDL number MFCD00156527 | NACRES NA.23 | Molecular Weight 314.17 | EC Number 215-069-4 | PubChem Substance ID 329767501 | Linear Formula Y(C5H5)3 | CVD and ALD Precursors by Metal, Materials Science, Micro/NanoElectronics, Solution Deposition Precursors, Vapor Deposition Precursors, YttriumMore... | 100 | liquid | 1S/3C3H7O2.Y/c3*1-5-3-2-4;/h3*2-3H2,1H3;/q3*-1;+3 | IVXUPDRNSUCVNX-UHFFFAOYSA-N | 296 °C (dec.) (lit.) | 1.039 g/mL at 25 °C |  |  |  | n20/D 1.416 | [5 empty] | Y, 14.7-16.5% EDTA titration | [9 empty] | Description Application Yttrium methoxyethoxide; Y(OEtOMe)3 is an important precursor for the sol-gel preparation of Y2O3-containing materials; example phosphor materials like YAG; yttria stabilized zirconia (YSZ) powders and films for solid oxide fuel cells. Packaging 25 g in poly bottle | Eyeshields, Gloves, respirator cartridge type N100 (US), type P1 (EN143) respirator filter, type P3 (EN 143) respirator cartridges | UN 1993C 3 / PGIII | WGK 3 | 118.4 °F | 48 °C
https://www.sigmaaldrich.com/catalog/product/aldrich/665916?lang=en&region=US | Si/Compound Semiconductor PVs | CVD and ALD Precursors by Metal | Yttrium | Yttrium(III) tris(isopropoxide) |  | 2-Propanol yttrium(III) salt, Isopropyl alcohol yttrium(III) salt, Tris(isopropoxy) yttrium(III) | 2172-12-5 |  | MDL number MFCD00015641 | NACRES NA.23 | Molecular Weight 266.17 | EC Number 215-069-4 | PubChem Substance ID 329760287 | Linear Formula Y(C5H5)3 | CVD and ALD Precursors by Metal, Catalysis and Inorganic Chemistry, Chemical Synthesis, Materials Science, Micro/NanoElectronics, Vapor Deposition Precursors, Yttrium, Yttrium CatalystsMore... | 100 | solid | 1S/3C3H7O.Y/c3*1-3(2)4;/h3*3H,1-2H3;/q3*-1;+3 | PYLIDHFYDYRZSC-UHFFFAOYSA-N | 296 °C (dec.) (lit.) | 1.039 g/mL at 25 °C |  |  |  | n20/D 1.416 | [5 empty] | Y, 14.7-16.5% EDTA titration | [9 empty] | Description Application Catalyst for: • Stereoselective conjugate addition reactions• Ring-opening polymerizations• Generation of reactive enolates by enantioselective protonation reactions• Cyano-phosphorylation of enone and allylic substitution• Synthesis of nanocompositesReactant for the preparation of flat HfO2 films In many asymmetric catalysis applications, glove box and Schlenk techniques should be employed to prevent exposure of the rare earth catalyst to air and moisture, which can be detrimental to the reaction outcome. Solutions of the catalyst should be made using anhydrous solvents and used shortly after preparation. Packaging 500 mg in glass bottle Legal Information Product of Kojundo Chemical Laboratory Co., Ltd | Eyeshields, Gloves, respirator cartridge type N100 (US), type P1 (EN143) respirator filter, type P3 (EN 143) respirator cartridges | UN1325 - class 4.1 - PG 3 - Flammable solids, organic, n.o.s., HI: all | WGK 3 | 118.4 °F | 48 °C
https://www.sigmaaldrich.com/catalog/product/aldrich/373826?lang=en&region=US | Si/Compound Semiconductor PVs | CVD and ALD Precursors by Metal | Yttrium | Yttrium(III) tris(2,2,6,6-tetramethyl-3,5-heptanedionate) | 99.9% trace metals basis | Y(TMHD)3 | 15632-39-0 |  | MDL number MFCD00015713 | NACRES NA.23 | Molecular Weight 638.71 | EC Number 215-069-4 | PubChem Substance ID 24863262 | Linear Formula Y(OCC(CH3)3CHCOC(CH3)3)3 | CVD and ALD Precursors by Metal, Catalysis and Inorganic Chemistry, Chemical Synthesis, Materials Science, Micro/NanoElectronics, Vapor Deposition Precursors, Yttrium, Yttrium CatalystsMore... | 100 | solid | 1S/3C11H20O2.Y/c3*1-10(2,3)8(12)7-9(13)11(4,5)6;/h3*7,12H,1-6H3;/q;;;+3/p-3/b3*8-7-; | PPRRRPCEDUWEHL-LWTKGLMZSA-K | 173-175 °C | 1.039 g/mL at 25 °C |  |  |  | n20/D 1.416 | [5 empty] | Y, 14.7-16.5% EDTA titration | [9 empty] | Description Application A precursor for the formation of thin films of yttria by CECVD. The films have potential applications as electronic insulators, coatings, reaction barriers and superconducting materials. Packaging 1 g in glass bottle | dust mask type N95 (US), Eyeshields, Gloves | NONH for all modes of transport | WGK 3 | Not applicable | Not applicable
https://www.sigmaaldrich.com/catalog/product/aldrich/566748?lang=en&region=US | Si/Compound Semiconductor PVs | CVD and ALD Precursors by Metal | Zinc | Bis(pentafluorophenyl)zinc | 97% |  | 1799-90-2 |  | MDL number MFCD03701564 | NACRES NA.23 | Molecular Weight 399.50 |  | PubChem Substance ID 24880317 | Linear Formula (C6F5)2Zn | CVD and ALD Precursors by Metal, Catalysis and Inorganic Chemistry, Chemical Synthesis, Dialkylzincs, Materials Science, Micro/NanoElectronics, Organometallic Reagents, Rieke and Organozinc Reagents, Vapor Deposition Precursors, Zinc, Zinc CatalystsMore... | 100 | powder | 1S/2C6F5.Zn/c2*7-2-1-3(8)5(10)6(11)4(2)9; | RKAUXNIMJYZJDE-UHFFFAOYSA-N | 100-105 °C (lit.) | [20 empty] | Description Packaging 1 g in glass bottle | Eyeshields, Gloves, type N95 (US) | NONH for all modes of transport | WGK 3 | Not applicable | Not applicable
https://www.sigmaaldrich.com/catalog/product/aldrich/417734?lang=en&region=US | Si/Compound Semiconductor PVs | CVD and ALD Precursors by Metal | Zinc | Bis(2,2,6,6-tetramethyl-3,5-heptanedionato)zinc(II) | 97% | 2,2,6,6-Tetramethyl-3,5-heptanedione zinc derivative, Zn(TMHD)2 | 14363-14-5 |  | MDL number MFCD00192578 | NACRES NA.23 | Molecular Weight 431.92 |  | PubChem Substance ID 24866175 | Linear Formula Zn(OCC(CH3)3CHCOC(CH3)3)2 | CVD and ALD Precursors by Metal, Catalysis and Inorganic Chemistry, Chemical Synthesis, Materials Science, Micro/NanoElectronics, Vapor Deposition Precursors, Zinc, Zinc CatalystsMore... | 100 | solid | 1S/2C11H20O2.Zn/c2*1-10(2,3)8(12)7-9(13)11(4,5)6;/h2*7,12H,1-6H3;/q;;+2/p-2/b2*8-7+; | QWDQAWFEDOIHGD-ORWWTJHYSA-L | 132-134 °C (lit.) | [20 empty] | Description Packaging 1 g in glass bottle | dust mask type N95 (US), Eyeshields, Gloves | NONH for all modes of transport | WGK 3 | Not applicable | Not applicable
https://www.sigmaaldrich.com/catalog/product/aldrich/256781?lang=en&region=US | Si/Compound Semiconductor PVs | CVD and ALD Precursors by Metal | Zinc | Diethylzinc | ≥52 wt. % Zn basis | DEZ, DEZn, Et2Zn, Zincdiethyl | 557-20-0 |  | MDL number MFCD00009021 | NACRES NA.23 | Molecular Weight 123.51 | EC Number 209-161-3 | PubChem Substance ID 24855550 | Linear Formula (C2H5)2Zn | CVD and ALD Precursors by Metal, Chemical Synthesis, Dialkylzincs, Materials Science, Micro/NanoElectronics, Organometallic Reagents, Rieke and Organozinc Reagents, Vapor Deposition Precursors, ZincMore... | 100 | liquid | 1S/2C2H5.Zn/c2*1-2;/h2*1H2,2H3; | HQWPLXHWEZZGKY-UHFFFAOYSA-N | −28 °C (lit.) | 1.205 g/mL at 25 °C (lit.) | 117 °C (lit.) |  |  | n20/D 1.498 (lit.) | [15 empty] | Description Application Diethylzinc has been used as a zinc precursor for the synthesis of colloidal Cu/Zn-based nanoparticles, and zinc on silica catalysts via atomic layer deposition (ALD) technique. Packaging 100 g in Sure-Pac™ Recommended products Angled septum-inlet adapter Z118206 or straight septum-inlet adapter, 6mm I.D. inlet, Z118141 or straight septum-inlet adapter, 13mm I.D. inlet, Z118192 is recommended. | Faceshields, Gloves, Goggles, multi-purpose combination respirator cartridge (US), type ABEK (EN14387) respirator filter | UN3394 - class 4.2 - PG 1 - EHS - Organometallic substance, liquid, pyrophoric, water-reactive, HI: all (not BR) | WGK 3 | Not applicable | Not applicable
https://www.sigmaaldrich.com/catalog/product/aldrich/668729?lang=en&region=US | Si/Compound Semiconductor PVs | CVD and ALD Precursors by Metal | Zinc | Diethylzinc | packaged for use in deposition systems | DEZ, DEZn, Et2Zn, Zincdiethyl | 557-20-0 |  | MDL number MFCD00009021 | NACRES NA.23 | Molecular Weight 123.51 | EC Number 209-161-3 | PubChem Substance ID 24885000 | Linear Formula (C2H5)2Zn | 30: Zinc, CVD and ALD Precursors Packaged for Deposition Systems, CVD and ALD Precursors by Metal, Materials Science, Micro/NanoElectronics, Vapor Deposition Precursors, ZincMore... | 100 | liquid | 1S/2C2H5.Zn/c2*1-2;/h2*1H2,2H3; | HQWPLXHWEZZGKY-UHFFFAOYSA-N | −28 °C (lit.) | 1.205 g/mL at 25 °C (lit.) | 117 °C (lit.) |  |  | n20/D 1.498 (lit.) | [15 empty] | Description General description Atomic number of base material: 30 Zinc Application Precursors Packaged for Depositions Systems Packaging 25 g in stainless steel cylinder | Faceshields, Gloves, Goggles, multi-purpose combination respirator cartridge (US), type ABEK (EN14387) respirator filter | UN3394 - class 4.2 - PG 1 - EHS - Organometallic substance, liquid, pyrophoric, water-reactive, HI: all (not BR) | WGK 3 | Not applicable | Not applicable
https://www.sigmaaldrich.com/catalog/product/aldrich/481076?lang=en&region=US | Si/Compound Semiconductor PVs | CVD and ALD Precursors by Metal | Zinc | Diphenylzinc | 92% | Diphenylzinc | 1078-58-6 |  | MDL number MFCD00014071 | NACRES NA.23 | Molecular Weight 219.60 | EC Number 209-161-3 | PubChem Substance ID 24871737 | Linear Formula (C6H5)2Zn | CVD and ALD Precursors by Metal, Chemical Synthesis, Dialkylzincs, Materials Science, Micro/NanoElectronics, Organometallic Reagents, Rieke and Organozinc Reagents, Vapor Deposition Precursors, ZincMore... | 100 | powder or crystals | 1S/2C6H5.Zn/c2*1-2-4-6-5-3-1;/h2*1-5H; | MKRVHLWAVKJBFN-UHFFFAOYSA-N | 102-106 °C (lit.) | 1.205 g/mL at 25 °C (lit.) | 280-285 °C (lit.) |  |  | n20/D 1.498 (lit.) | [15 empty] | Description Packaging 1 g in glass bottle | Faceshields, Gloves, Goggles, multi-purpose combination respirator cartridge (US), type ABEK (EN14387) respirator filter | UN 3393 4.2(4.3) | WGK 3 | Not applicable | Not applicable
https://www.sigmaaldrich.com/catalog/product/aldrich/716723?lang=en&region=US | Si/Compound Semiconductor PVs | CVD and ALD Precursors by Metal | Zinc | Zinc | shot, 99.9999% |  | 7440-66-6 |  | MDL number MFCD00011291 | NACRES NA.23 | Molecular Weight 65.39 | EC Number 231-175-3 | PubChem Substance ID 329763424 | Linear Formula (C6H5)2Zn | CVD and ALD Precursors by Metal, Catalysis and Inorganic Chemistry, Chemical Synthesis, Electronic Chemicals, Materials Science, Metal and Ceramic Science, Metals, Micro/NanoElectronics, Pure Elements, Ultra-High Purity Materials, Vapor Deposition Precursors, Zinc, Zinc Catalysts, ZnMore... | 100 | shot | 1S/Zn | HCHKCACWOHOZIP-UHFFFAOYSA-N | 420 °C (lit.) | 7.133 g/mL at 25 °C (lit.) | 907 °C (lit.) |  |  | n20/D 1.498 (lit.) | [15 empty] | Description Application Zinc is a high purity precursor for the preparation Zn-based films (PVD) or materials like ZnTe. Packaging 5 g in glass bottle | Faceshields, Gloves, Goggles, multi-purpose combination respirator cartridge (US), type ABEK (EN14387) respirator filter | NONH for all modes of transport | WGK 3 | Not applicable | Not applicable
https://www.sigmaaldrich.com/catalog/product/aldrich/540692?lang=en&region=US | Si/Compound Semiconductor PVs | CVD and ALD Precursors by Metal | Zirconium | Bis(cyclopentadienyl)zirconium(IV) dihydride | 95% | Zirconcene dihydride | 37342-98-6 |  | MDL number MFCD04126436 | NACRES NA.23 | Molecular Weight 223.43 |  | PubChem Substance ID 24878490 |  | CVD and ALD Precursors by Metal, Catalysis and Inorganic Chemistry, Chemical Synthesis, Materials Science, Micro/NanoElectronics, Vapor Deposition Precursors, Zirconium, Zirconium CatalystsMore... | 100 | powder | 1S/2C5H5.Zr.2H/c2*1-2-4-5-3-1;;;/h2*1-5H;;; | VQFBYDXAIAGBFA-UHFFFAOYSA-N | [21 empty] | Description Packaging 1 g in ampule | Eyeshields, Faceshields, Gloves, respirator cartridge type N100 (US), type P1 (EN143) respirator filter, type P3 (EN 143) respirator cartridges | UN 3131 8(4.3) / PGII | WGK 3 | Not applicable | Not applicable
https://www.sigmaaldrich.com/catalog/product/aldrich/725471?lang=en&region=US | Si/Compound Semiconductor PVs | CVD and ALD Precursors by Metal | Zirconium | Bis(methyl-η5−cyclopentadienyl)methoxymethylzirconium | packaged for use in deposition systems | ZRCMMM, ZrD-CO4 |  |  | MDL number MFCD16875687 | NACRES NA.23 | Molecular Weight 295.53 |  | PubChem Substance ID 329764163 | Linear Formula Zr(CH3C5H4)2CH3OCH3 | 40: Zirconium, CVD and ALD Precursors Packaged for Deposition Systems, CVD and ALD Precursors by Metal, Materials Science, Micro/NanoElectronics, Vapor Deposition Precursors, ZirconiumMore... | 100 | liquid | 1S/2C6H7.CH3O.CH3.Zr/c2*1-6-4-2-3-5-6;1-2;;/h2*2-5H,1H3;1H3;1H3;/q;;-1;;+1 | LFGIFPGCOXPKMG-UHFFFAOYSA-N |  | 1.27 g/mL±0.01 g/mL at 25 °C (lit.) | 110 °C/0.5 mmHg (lit.) | [11 empty] | colorless |  |  | colorless |  |  |  | Description General description Atomic number of base material: 40 Zirconium Application Precursors Packaged for Depositions Systems Packaging 10 g in stainless steel cylinder Features and Benefits Compatible with a variety of oxidants in ALD growth processes across a wide temperature range exhibiting self limiting growth up to 400 °C. Precursor volatility and thermal stability properties enable easy materials transport from bubblers into conventional deposition tools. Packaging Packaged in stainless steel cylinders compatible with conventional deposition systems. Precursors may be used in liquid injection systems as dilute solutions and in combination with a variety of other sources to deposit mixed oxides. | Eyeshields, Faceshields, Gloves, respirator cartridge type N100 (US), type P1 (EN143) respirator filter, type P3 (EN 143) respirator cartridges | NONH for all modes of transport | WGK 3 | 226.4 °F | 108 °C
https://www.sigmaaldrich.com/catalog/product/aldrich/510793?lang=en&region=US | Si/Compound Semiconductor PVs | CVD and ALD Precursors by Metal | Zirconium | Dimethylbis(pentamethylcyclopentadienyl)zirconium(IV) |  | Bis(pentamethylcyclopentadienyl)dimethylzirconium, Dimethylbis(pentamethylcyclopentadienyl)zirconium, Dimethylpermethylzirconocene | 67108-80-9 |  | MDL number MFCD01863658 | NACRES NA.23 | Molecular Weight 391.75 |  | PubChem Substance ID 24873534 | Linear Formula Zr(CH3C5H4)2CH3OCH3 | CVD and ALD Precursors by Metal, Catalysis and Inorganic Chemistry, Chemical Synthesis, Materials Science, Micro/NanoElectronics, Vapor Deposition Precursors, Zirconium, Zirconium CatalystsMore... | 100 | solid | 1S/2C10H15.2CH3.Zr/c2*1-6-7(2)9(4)10(5)8(6)3;;;/h2*1-5H3;2*1H3; | GHQKUBZCIARHNQ-UHFFFAOYSA-N | 205-207 °C (dec.) (lit.) | 1.27 g/mL±0.01 g/mL at 25 °C (lit.) | 110 °C/0.5 mmHg (lit.) | [8 empty] | Zr, 22.5-24.1% gravimetric |  |  | colorless |  |  | colorless |  |  |  | Description Packaging 5 g in ampule | Eyeshields, Gloves, type N95 (US) | NONH for all modes of transport | WGK 3 | 195.0 °F | 90.56 °C
https://www.sigmaaldrich.com/catalog/product/aldrich/579211?lang=en&region=US | Si/Compound Semiconductor PVs | CVD and ALD Precursors by Metal | Zirconium | Tetrakis(dimethylamido)zirconium(IV) | electronic grade, ≥99.99% trace metals basis | TDMAZ, Tetrakis(dimethylamino)zirconium(IV) | 19756-04-8 |  | MDL number MFCD00239502 | NACRES NA.23 | Molecular Weight 267.53 |  | PubChem Substance ID 24880977 | Linear Formula [(CH3)2N]4Zr | CVD and ALD Precursors by Metal, Materials Science, Micro/NanoElectronics, Vapor Deposition Precursors, Zirconium | 100 | solid | 1S/2C10H15.2CH3.Zr/c2*1-6-7(2)9(4)10(5)8(6)3;;;/h2*1-5H3;2*1H3; | GHQKUBZCIARHNQ-UHFFFAOYSA-N | 205-207 °C (dec.) (lit.) | 1.27 g/mL±0.01 g/mL at 25 °C (lit.) | 110 °C/0.5 mmHg (lit.) | [8 empty] | Zr, 22.5-24.1% gravimetric |  |  | colorless |  |  | colorless |  |  |  |  | Eyeshields, Gloves, respirator cartridge type N100 (US), type P1 (EN143) respirator filter, type P3 (EN 143) respirator cartridges | UN 3396 4.1(4.3) / PGII | WGK 3 | No data available | No data available
https://www.sigmaaldrich.com/catalog/product/aldrich/669016?lang=en&region=US | Si/Compound Semiconductor PVs | CVD and ALD Precursors by Metal | Zirconium | Tetrakis(dimethylamido)zirconium(IV) | packaged for use in deposition systems | TDMAZ, Tetrakis(dimethylamino)zirconium(IV) | 19756-04-8 |  | MDL number MFCD00239502 | NACRES NA.23 | Molecular Weight 267.53 |  | PubChem Substance ID 24885016 | Linear Formula [(CH3)2N]4Zr | 40: Zirconium, CVD and ALD Precursors Packaged for Deposition Systems, CVD and ALD Precursors by Metal, Materials Science, Micro/NanoElectronics, Vapor Deposition Precursors, ZirconiumMore... | 100 | solid | 1S/4C2H6N.Zr/c4*1-3-2;/h4*1-2H3;/q4*-1;+4 | DWCMDRNGBIZOQL-UHFFFAOYSA-N | 57-60 °C (lit.) | 1.27 g/mL±0.01 g/mL at 25 °C (lit.) | 110 °C/0.5 mmHg (lit.) | [8 empty] | Zr, 22.5-24.1% gravimetric |  |  | colorless |  |  | colorless |  |  |  | Description General description Atomic number of base material: 40 Zirconium Application Precursors Packaged for Depositions Systems Packaging 25 g in stainless steel cylinder | Eyeshields, Gloves, respirator cartridge type N100 (US), type P1 (EN143) respirator filter, type P3 (EN 143) respirator cartridges | UN 3396 4.1(4.3) / PGII | WGK 3 | No data available | No data available
https://www.sigmaaldrich.com/catalog/product/aldrich/553131?lang=en&region=US | Si/Compound Semiconductor PVs | CVD and ALD Precursors by Metal | Zirconium | Tetrakis(ethylmethylamido)zirconium(IV) | ≥99.99% trace metals basis | TEMAZ, Tetrakis(ethylmethylamino)zirconium(IV) | 175923-04-3 |  | MDL number MFCD03427131 | NACRES NA.23 | Molecular Weight 323.63 |  | PubChem Substance ID 24879307 | Linear Formula Zr(NCH3C2H5)4 | CVD and ALD Precursors by Metal, Materials Science, Micro/NanoElectronics, Vapor Deposition Precursors, Zirconium | 100 | solid | 1S/4C2H6N.Zr/c4*1-3-2;/h4*1-2H3;/q4*-1;+4 | DWCMDRNGBIZOQL-UHFFFAOYSA-N | 57-60 °C (lit.) | 1.27 g/mL±0.01 g/mL at 25 °C (lit.) | 110 °C/0.5 mmHg (lit.) | [8 empty] | Zr, 22.5-24.1% gravimetric |  |  | colorless |  |  | colorless |  |  |  |  | Eyeshields, Faceshields, Gloves, multi-purpose combination respirator cartridge (US), type ABEK (EN14387) respirator filter | UN3398 - DOT UN3399 class 4.3 - PG 2 - Organometallic substance, liquid, water-reactive, HI: all (not BR) | WGK 3 | 50.0 °F - closed cup | 10 °C - closed cup
https://www.sigmaaldrich.com/catalog/product/aldrich/725528?lang=en&region=US | Si/Compound Semiconductor PVs | CVD and ALD Precursors by Metal | Zirconium | Tetrakis(ethylmethylamido)zirconium(IV) | packaged for use in deposition systems | TEMAZ, Tetrakis(ethylmethylamino)zirconium(IV) | 175923-04-3 |  | MDL number MFCD03427131 | NACRES NA.23 | Molecular Weight 323.63 |  | PubChem Substance ID 329764166 | Linear Formula Zr(NCH3C2H5)4 | 40: Zirconium, CVD and ALD Precursors Packaged for Deposition Systems, CVD and ALD Precursors by Metal, Catalysis and Inorganic Chemistry, Chemical Synthesis, Materials Science, Micro/NanoElectronics, Vapor Deposition Precursors, Zirconium, Zirconium CatalystsMore... | 100 | liquid | 1S/4C3H8N.Zr/c4*1-3-4-2;/h4*3H2,1-2H3;/q4*-1;+4 | SRLSISLWUNZOOB-UHFFFAOYSA-N | 57-60 °C (lit.) | 1.049 g/mL at 25 °C (lit.) | 81 °C/0.1 mmHg (lit.) | [8 empty] | Zr, 22.5-24.1% gravimetric |  |  | colorless |  |  | colorless |  |  |  | Description General description Atomic number of base material: 40 Zirconium Application Precursors Packaged for Depositions Systems Packaging 10 g in stainless steel cylinder | Eyeshields, Faceshields, Gloves, multi-purpose combination respirator cartridge (US), type ABEK (EN14387) respirator filter | UN3398 - DOT UN3399 class 4.3 - PG 2 - Organometallic substance, liquid, water-reactive, HI: all (not BR) | WGK 3 | 50.0 °F - closed cup | 10 °C - closed cup
https://www.sigmaaldrich.com/catalog/product/aldrich/771600?lang=en&region=US | Si/Compound Semiconductor PVs | CVD and ALD Precursors by Metal | Zirconium | Zirconium(IV) dibutoxide(bis-2,4-pentanedionate) solution | 25 wt. % (in 1-butanol/toluene), 99.9% trace metals basis | Bis(acetylacetonato)dibutoxyzirconium, Dibutoxybis(acetylacetonato)zirconium, Dibutoxyzirconium bis(acetylacetonate), Zirconium bis(n-butoxy) bis(acetoacetonate), Zirconium di-n-butoxide(bis-2,4-pentanedionate), Zirconium, dibutoxybis(2,4-pentanedionato), Zirconiumdibutoxide bis(2,4-pentanedionate), Zirconiumdibutoxybisacetylacetonate |  |  | MDL number MFCD00242970 | NACRES NA.23 | Molecular Weight 435.67 |  | PubChem Substance ID 329767507 | Linear Formula Zr(NCH3C2H5)4 | CVD and ALD Precursors by Metal, Materials Science, Micro/NanoElectronics, Solution Deposition Precursors, Vapor Deposition Precursors, ZirconiumMore... | 100 | liquid | 1S/2C5H8O2.2C4H9O.Zr/c2*1-4(6)3-5(2)7;2*1-2-3-4-5;/h2*3,6H,1-2H3;2*2-4H2,1H3;/q;;2*-1;+4/p-2/b2*4-3-;;; | VKWRHWOICYRNLR-VGKOASNMSA-L | 57-60 °C (lit.) | 0.928 g/mL at 25 °C | 81 °C/0.1 mmHg (lit.) |  |  | n20/D 1.487 | [5 empty] | Zr, 22.5-24.1% gravimetric |  |  | colorless |  |  | colorless |  |  |  | Description Application Zirconium di-n-butoxide(bis-2; 4-pentanedionate) is a metal organic precursor of zirconium suitable for the preparation of nanoparticles; coatings and thin films containing ZrO2. Packaging 100 g in glass bottle | Eyeshields, Faceshields, Gloves, multi-purpose combination respirator cartridge (US), type ABEK (EN14387) respirator filter | UN 1993BF 3 / PGII | WGK 3 | 46.4 °F | 8 °C
https://www.sigmaaldrich.com/catalog/product/aldrich/768634?lang=en&region=US | Si/Compound Semiconductor PVs | CVD and ALD Precursors by Metal | Zirconium | Zirconium(IV) 2-ethylhexanoate in mineral spirits | ~6% Zr basis | Zirconium octoate |  |  | MDL number MFCD00072684 | NACRES NA.23 | Molecular Weight 435.67 |  | PubChem Substance ID 329767390 | Linear Formula Zr(C8H15O2)4 | CVD and ALD Precursors by Metal, Materials Science, Micro/NanoElectronics, Solution Deposition Precursors, Vapor Deposition Precursors, ZirconiumMore... | 100 | liquid | 1S/4C8H16O2.Zr/c4*1-3-5-6-7(4-2)8(9)10;/h4*7H,3-6H2,1-2H3,(H,9,10);/q;;;;+4/p-4 | OFYFURKXMHQOGG-UHFFFAOYSA-J | 57-60 °C (lit.) | 0.870 g/mL at 25 °C | 167-178 °C/760 mmHg |  |  | n20/D 1.446 | [5 empty] | Zr, 22.5-24.1% gravimetric |  |  | colorless |  |  | colorless |  |  |  | Description Application Zirconium 2-ethylhexanoate is a metal organic precursor of zirconium for solution deposition and chemical vapor deposition of thin films containing zirconium; example: zirconium oxide thin films; yttria stabilized zirconia films for solid oxide fuel cells. Packaging 50 g in glass bottle | Eyeshields, Faceshields, Gloves, multi-purpose combination respirator cartridge (US), type ABEK (EN14387) respirator filter | UN 1993C 3 / PGIII | WGK 3 | 115.0 °F - closed cup | 46.1 °C - closed cup
https://www.sigmaaldrich.com/catalog/product/aldrich/478865?lang=en&region=US | Si/Compound Semiconductor PVs | CVD and ALD Precursors by Metal | Zirconium | Zirconium tetrakis(2,2,6,6-tetramethyl-3,5-heptanedionate) | ≥99.99% | Zr(TMHD)4 | 18865-74-2 |  | MDL number MFCD00145380 | NACRES NA.23 | Molecular Weight 824.29 |  | PubChem Substance ID 24871583 | Linear Formula Zr(OCC(CH3)3CHCOC(CH3)3)4 | CVD and ALD Precursors by Metal, Materials Science, Micro/NanoElectronics, Vapor Deposition Precursors, Zirconium | 100 | liquid | 1S/4C8H16O2.Zr/c4*1-3-5-6-7(4-2)8(9)10;/h4*7H,3-6H2,1-2H3,(H,9,10);/q;;;;+4/p-4 | OFYFURKXMHQOGG-UHFFFAOYSA-J | 57-60 °C (lit.) | 0.870 g/mL at 25 °C | 167-178 °C/760 mmHg |  |  | n20/D 1.446 | [5 empty] | Zr, 22.5-24.1% gravimetric |  |  | colorless |  |  | colorless |  |  |  |  | dust mask type N95 (US), Eyeshields, Gloves | NONH for all modes of transport | WGK 3 | Not applicable | Not applicable
https://www.sigmaaldrich.com/catalog/product/aldrich/663301?lang=en&region=US | Si/Compound Semiconductor PVs | CVD and ALD Precursors Packaged for Deposition Systems |  | Trimethylaluminum | packaged for use in deposition systems | Aluminum trimethanide, TMA | 75-24-1 |  | MDL number MFCD00008252 | NACRES NA.23 | Molecular Weight 72.09 | EC Number 200-853-0 | PubChem Substance ID 24884629 | Linear Formula (CH3)3Al | 13: Aluminium, Aluminum, CVD and ALD Precursors Packaged for Deposition Systems, CVD and ALD Precursors by Metal, Chemical Synthesis, Materials Science, Micro/NanoElectronics, Organoaluminum, Organometallic Reagents, Vapor Deposition PrecursorsMore... | 100 | liquid | 1S/3CH3.Al/h3*1H3; | JLTRXTDYQLMHGR-UHFFFAOYSA-N | 15 °C (lit.) | 0.752 g/mL at 25 °C (lit.) | 125-126 °C (lit.) | [18 empty] | Description General description Atomic number of base material: 13 Aluminum Application Precursors Packaged for Depositions Systems Packaging 25 g in stainless steel cylinder | Faceshields, Gloves, Goggles, multi-purpose combination respirator cartridge (US), type ABEK (EN14387) respirator filter | UN 3394 4.3(4.2) / PGI | nwg | No data available | No data available
https://www.sigmaaldrich.com/catalog/product/aldrich/688509?lang=en&region=US | Si/Compound Semiconductor PVs | CVD and ALD Precursors Packaged for Deposition Systems |  | Silicon tetrachloride | packaged for use in deposition systems | STC, Tetrachlorosilane | 10026-04-7 |  | MDL number MFCD00011229 | NACRES NA.23 | Molecular Weight 169.90 | EC Number 200-853-0 | PubChem Substance ID 329761169 | Linear Formula SiCl4 | 14: Silicon, CVD and ALD Precursors Packaged for Deposition Systems, CVD and ALD Precursors by Metal, Chemical Synthesis, Materials Science, Micro/NanoElectronics, Protecting and Derivatizing Reagents, Protection and Derivatization, Silicon, Silicon-Based, Synthetic Reagents, Vapor Deposition PrecursorsMore... | 100 | liquid | 1S/Cl4Si/c1-5(2,3)4 | FDNAPBUWERUEDA-UHFFFAOYSA-N | −70 °C (lit.) | 1.483 g/mL at 25 °C (lit.) | 57.6 °C (lit.) | [18 empty] | Description General description Atomic number of base material: 14 Silicon Application Precursors Packaged for Depositions Systems Packaging 25 mL in stainless steel cylinder | Faceshields, Gloves, Goggles, multi-purpose combination respirator cartridge (US) | UN 1818 8 / PGII | WGK 3 | Not applicable | Not applicable
https://www.sigmaaldrich.com/catalog/product/aldrich/759414?lang=en&region=US | Si/Compound Semiconductor PVs | CVD and ALD Precursors Packaged for Deposition Systems |  | Tetraethyl orthosilicate | packaged for use in deposition systems | Orthosilicic acid tetraethyl ester, Silicon tetraethoxide, TEOS, Tetraethoxysilane, Tetraethoxysilicon(IV), Tetraethyl orthosilicate, Tetraethyl silicate | 78-10-4 |  | MDL number MFCD00009062 | NACRES NA.23 | Molecular Weight 208.33 | EC Number 201-083-8 | PubChem Substance ID 329766783 | Linear Formula Si(OC2H5)4 | 14: Silicon, CVD and ALD Precursors Packaged for Deposition Systems, Materials Science, Micro/NanoElectronics, Vapor Deposition Precursors | 100 | liquid | 1S/Cl4Si/c1-5(2,3)4 | FDNAPBUWERUEDA-UHFFFAOYSA-N | −70 °C (lit.) | 1.483 g/mL at 25 °C (lit.) | 57.6 °C (lit.) | [19 empty] | Faceshields, Gloves, Goggles, multi-purpose combination respirator cartridge (US) | UN1292 - class 3 - PG 3 - Tetraethyl silicate | WGK 1 | 113.0 °F - closed cup | 45 °C - closed cup
https://www.sigmaaldrich.com/catalog/product/aldrich/697281?lang=en&region=US | Si/Compound Semiconductor PVs | CVD and ALD Precursors Packaged for Deposition Systems |  | Tris(tert-butoxy)silanol | packaged for use in deposition systems | TBS | 18166-43-3 |  | MDL number MFCD00271024 | NACRES NA.23 | Molecular Weight 264.43 | EC Number 201-083-8 | PubChem Substance ID 329761906 | Linear Formula ((CH3)3CO)3SiOH | 14: Silicon, CVD and ALD Precursors Packaged for Deposition Systems, CVD and ALD Precursors by Metal, Chemical Synthesis, Materials Science, Micro/NanoElectronics, Organometallic Reagents, Organosilicon, Silanols, Silicon, Vapor Deposition PrecursorsMore... | 100 | solid | 1S/C12H28O4Si/c1-10(2,3)14-17(13,15-11(4,5)6)16-12(7,8)9/h13H,1-9H3 | HLDBBQREZCVBMA-UHFFFAOYSA-N | 63-65 °C (lit.) | 1.483 g/mL at 25 °C (lit.) | 205-210 °C (lit.) | [18 empty] | Description General description Atomic number of base material: 14 Silicon Application Precursors Packaged for Depositions Systems Packaging 25 g in stainless steel cylinder | Eyeshields, Gloves, type N95 (US) | NONH for all modes of transport | WGK 3 | Not applicable | Not applicable
https://www.sigmaaldrich.com/catalog/product/aldrich/697303?lang=en&region=US | Si/Compound Semiconductor PVs | CVD and ALD Precursors Packaged for Deposition Systems |  | Tris(tert-pentoxy)silanol | packaged for use in deposition systems | TPS | 17906-35-3 |  | MDL number MFCD03427135 | NACRES NA.23 | Molecular Weight 306.51 | EC Number 201-083-8 | PubChem Substance ID 329761907 | Linear Formula (CH3CH2C(CH3)2O)3SiOH | 14: Silicon, CVD and ALD Precursors Packaged for Deposition Systems, CVD and ALD Precursors by Metal, Chemical Synthesis, Materials Science, Micro/NanoElectronics, Organometallic Reagents, Organosilicon, Silanols, Silicon, Vapor Deposition PrecursorsMore... | 100 | liquid | 1S/C15H34O4Si/c1-10-13(4,5)17-20(16,18-14(6,7)11-2)19-15(8,9)12-3/h16H,10-12H2,1-9H3 | ORJFXWYTRPGGRK-UHFFFAOYSA-N | 63-65 °C (lit.) | 0.944 g/mL at 25 °C (lit.) | 96-99 °C/2-3 mmHg (lit.) | [18 empty] | Description General description Atomic number of base material: 14 Silicon Application Precursors Packaged for Depositions Systems Packaging 25 g in stainless steel cylinder | Eyeshields, Gloves | NONH for all modes of transport | WGK 3 | 222.8 °F - closed cup | 106 °C - closed cup
https://www.sigmaaldrich.com/catalog/product/aldrich/725536?lang=en&region=US | Si/Compound Semiconductor PVs | CVD and ALD Precursors Packaged for Deposition Systems |  | Tetrakis(diethylamido)titanium(IV) | packaged for use in deposition systems | TDEAT, Tetrakis(diethylamino)titanium(IV), Titanium(IV) tetrakis(diethylamide) | 4419-47-0 |  | MDL number MFCD00015648 | NACRES NA.23 | Molecular Weight 336.38 | EC Number 201-083-8 | PubChem Substance ID 329764167 | Linear Formula [(C2H5)2N]4Ti | 22: Titanium, CVD and ALD Precursors Packaged for Deposition Systems, CVD and ALD Precursors by Metal, Catalysis and Inorganic Chemistry, Chemical Synthesis, Materials Science, Micro/NanoElectronics, Titanium, Titanium Catalysts, Vapor Deposition PrecursorsMore... | 100 | liquid | 1S/4C4H10N.Ti/c4*1-3-5-4-2;/h4*3-4H2,1-2H3;/q4*-1;+4 | VJDVOZLYDLHLSM-UHFFFAOYSA-N | 63-65 °C (lit.) | 0.931 g/mL at 25 °C (lit.) | 112 °C/0.1 mmHg (lit.) |  |  | n20/D 1.536 (lit.) | [15 empty] | Description General description Atomic number of base material: 22 Titanium Application Precursors Packaged for Depositions Systems Packaging 10 g in stainless steel cylinder | Eyeshields, Gloves | UN3398 - DOT UN3399 class 4.3 - PG 1 - Organometallic substance, liquid, water-reactive, HI: all (not BR) | WGK 3 | -19.8 °F - closed cup | -28.8 °C - closed cup
https://www.sigmaaldrich.com/catalog/product/aldrich/669008?lang=en&region=US | Si/Compound Semiconductor PVs | CVD and ALD Precursors Packaged for Deposition Systems |  | Tetrakis(dimethylamido)titanium(IV) | packaged for use in deposition systems | TDMAT, Tetrakis(dimethylamino)titanium(IV) | 3275-24-9 |  | MDL number MFCD00014861 | NACRES NA.23 | Molecular Weight 224.17 | EC Number 221-904-3 | PubChem Substance ID 24885015 | Linear Formula [(CH3)2N]4Ti | 22: Titanium, CVD and ALD Precursors Packaged for Deposition Systems, CVD and ALD Precursors by Metal, Materials Science, Micro/NanoElectronics, Titanium, Vapor Deposition PrecursorsMore... | 100 | liquid | 1S/4C2H6N.Ti/c4*1-3-2;/h4*1-2H3;/q4*-1;+4 | MNWRORMXBIWXCI-UHFFFAOYSA-N | 63-65 °C (lit.) | 0.947 g/mL at 25 °C (lit.) | 50 °C/0.5 mmHg (lit.) |  |  | n20/D 1.536 (lit.) | [15 empty] | Description General description Atomic number of base material: 22 Titanium Application Precursors Packaged for Depositions Systems Packaging 25 g in stainless steel cylinder | Faceshields, Gloves, Goggles, multi-purpose combination respirator cartridge (US), type ABEK (EN14387) respirator filter | UN3398 - DOT UN3399 class 4.3 - PG 1 - Organometallic substance, liquid, water-reactive, HI: all (not BR) | WGK 3 | -22.0 °F - closed cup | -30 °C - closed cup
https://www.sigmaaldrich.com/catalog/product/aldrich/697079?lang=en&region=US | Si/Compound Semiconductor PVs | CVD and ALD Precursors Packaged for Deposition Systems |  | Titanium tetrachloride | packaged for use in deposition systems | TTC, Titanium tetrachloride, Titanium(IV) chloride | 7550-45-0 |  | MDL number MFCD00011267 | NACRES NA.23 | Molecular Weight 189.68 | EC Number 231-444-5 | PubChem Substance ID 329761885 | Linear Formula TiCl4 | 22: Titanium, Acids, Acids & Bases, CVD and ALD Precursors Packaged for Deposition Systems, CVD and ALD Precursors by Metal, Catalysis and Inorganic Chemistry, Chemical Synthesis, Lewis Acids, Materials Science, Micro/NanoElectronics, Synthetic Reagents, Titanium, Titanium Catalysts, Vapor Deposition PrecursorsMore... | 100 | liquid | 1S/4ClH.Ti/h4*1H;/q;;;;+4/p-4 | XJDNKRIXUMDJCW-UHFFFAOYSA-J | −25 °C (lit.) | 1.73 g/mL at 20 °C (lit.) | 135-136 °C (lit.) |  |  | n20/D 1.536 (lit.) | [15 empty] | Description General description Atomic number of base material: 22 Titanium Application Titanium tetrachloride may be used in the vapor synthesis of titania powder by oxidaition. It may be used as a catalyst in cross and asymmetric aldol reactions. Other possible uses of titanium tetrachloride is in the synthesis of :• γ,δ-unsaturated alcohols from allylsilanes and carbonyl compounds,• N-Phosphinoylimines and N-sulphonylimines from aromatic aldehydes,• Homoallyl ethers from allylsilanes and acetals.6 Packaging 25 g in stainless steel cylinder | Faceshields, Gloves, Goggles, multi-purpose combination respirator cartridge (US), type ABEK (EN14387) respirator filter | UN 1838 8 | WGK 1 | Not applicable | Not applicable
https://www.sigmaaldrich.com/catalog/product/aldrich/687502?lang=en&region=US | Si/Compound Semiconductor PVs | CVD and ALD Precursors Packaged for Deposition Systems |  | Titanium(IV) isopropoxide | packaged for use in deposition systems | TTIP, Tetraisopropyl orthotitanate | 546-68-9 |  | MDL number MFCD00008871 | NACRES NA.23 | Molecular Weight 284.22 | EC Number 208-909-6 | PubChem Substance ID 329761133 | Linear Formula Ti[OCH(CH3)2]4 | 22: Titanium, CVD and ALD Precursors Packaged for Deposition Systems, CVD and ALD Precursors by Metal, Catalysis and Inorganic Chemistry, Chemical Synthesis, Materials Science, Micro/NanoElectronics, Titanium, Titanium Catalysts, Vapor Deposition PrecursorsMore... | 100 | liquid | 1S/4C3H7O.Ti/c4*1-3(2)4;/h4*3H,1-2H3;/q4*-1;+4 | VXUYXOFXAQZZMF-UHFFFAOYSA-N | 14-17 °C (lit.) | 0.96 g/mL at 20 °C (lit.) | 232 °C (lit.) |  |  | n20/D 1.464 (lit.) | [15 empty] | Description General description Atomic number of base material: 22 Titanium Application Precursors Packaged for Depositions Systems Novel metal oxide/phosphonate hybrids were formed from titanium(IV) isopropoxide in a two-step sol-gel process. Starting material for barium-strontium-titanate thin films. Used to make porous titanosilicates, potential ion-exchange materials for cleanup of radioactive wastes. Applied in the formation of a heterosupermolecule consisting of a TiO2 nanocrystallite-viologen electron acceptor complex whose light-induced electron transfer has been demonstrated. Packaging 25 g in stainless steel cylinder | Eyeshields, Faceshields, Gloves, multi-purpose combination respirator cartridge (US), type ABEK (EN14387) respirator filter | UN 2413 3 / PGIII | WGK 1 | 105.8 °F - Pensky-Martens closed cup | 41 °C - Pensky-Martens closed cup
https://www.sigmaaldrich.com/catalog/product/aldrich/736007?lang=en&region=US | Si/Compound Semiconductor PVs | CVD and ALD Precursors Packaged for Deposition Systems |  | Vanadium(V) oxytriisopropoxide | packaged for use in deposition systems | Triisopropoxyvanadium(V) oxide, VTIP, Vanadium(V) trisisopropoxide oxide | 5588-84-1 |  | MDL number MFCD00015017 | NACRES NA.23 | Molecular Weight 244.20 | EC Number 226-997-4 | PubChem Substance ID 329765074 | Linear Formula OV(OCH(CH3)2)3 | 23: Vanadium, CVD and ALD Precursors Packaged for Deposition Systems, CVD and ALD Precursors by Metal, Materials Science, Micro/NanoElectronics, Vanadium, Vapor Deposition PrecursorsMore... | 100 | liquid | 1S/3C3H7O.O.V/c3*1-3(2)4;;/h3*3H,1-2H3;;/q3*-1;;+3 | DSGGJXAUQHKOGQ-UHFFFAOYSA-N | 14-17 °C (lit.) | 1.035 g/mL at 25 °C (lit.) | 80-82 °C/2 mmHg (lit.) |  |  | n20/D 1.479 (lit.) | [5 empty] | V, 20.3-21.4% titration (by potassium permanganate) | [9 empty] | Description Packaging 25 g in stainless steel cylinder | Eyeshields, Faceshields, Gloves, multi-purpose combination respirator cartridge (US), type ABEK (EN14387) respirator filter | UN 1993C 3 / PGIII | WGK 3 | 113.0 °F - closed cup | 45 °C - closed cup
https://www.sigmaaldrich.com/catalog/product/aldrich/755753?lang=en&region=US | Si/Compound Semiconductor PVs | CVD and ALD Precursors Packaged for Deposition Systems |  | Chromium(0) hexacarbonyl | packaged for use in deposition systems | Chromium(0) hexacarbonyl, Chromiumhexacarbonyl, Hexacarbonylchromium(0) | 13007-92-6 |  | MDL number MFCD00010945 | NACRES NA.23 | Molecular Weight 220.06 | EC Number 235-852-4 | PubChem Substance ID 329766138 | Linear Formula Cr(CO)6 | 24: Chromium, CVD and ALD Precursors Packaged for Deposition Systems, Materials Science, Micro/NanoElectronics, Vapor Deposition Precursors | 100 | liquid | 1S/3C3H7O.O.V/c3*1-3(2)4;;/h3*3H,1-2H3;;/q3*-1;;+3 | DSGGJXAUQHKOGQ-UHFFFAOYSA-N | 14-17 °C (lit.) | 1.035 g/mL at 25 °C (lit.) | 80-82 °C/2 mmHg (lit.) |  |  | n20/D 1.479 (lit.) | [5 empty] | V, 20.3-21.4% titration (by potassium permanganate) | [10 empty] | Eyeshields, Faceshields, Gloves, multi-purpose combination respirator cartridge (US), type ABEK (EN14387) respirator filter | UN 3466 6.1 / PGIII | 3 | 113.0 °F - closed cup | 45 °C - closed cup
https://www.sigmaaldrich.com/catalog/product/aldrich/668729?lang=en&region=US | Si/Compound Semiconductor PVs | CVD and ALD Precursors Packaged for Deposition Systems |  | Diethylzinc | packaged for use in deposition systems | DEZ, DEZn, Et2Zn, Zincdiethyl | 557-20-0 |  | MDL number MFCD00009021 | NACRES NA.23 | Molecular Weight 123.51 | EC Number 209-161-3 | PubChem Substance ID 24885000 | Linear Formula (C2H5)2Zn | 30: Zinc, CVD and ALD Precursors Packaged for Deposition Systems, CVD and ALD Precursors by Metal, Materials Science, Micro/NanoElectronics, Vapor Deposition Precursors, ZincMore... | 100 | liquid | 1S/2C2H5.Zn/c2*1-2;/h2*1H2,2H3; | HQWPLXHWEZZGKY-UHFFFAOYSA-N | −28 °C (lit.) | 1.205 g/mL at 25 °C (lit.) | 117 °C (lit.) |  |  | n20/D 1.498 (lit.) | [5 empty] | V, 20.3-21.4% titration (by potassium permanganate) | [9 empty] | Description General description Atomic number of base material: 30 Zinc Application Precursors Packaged for Depositions Systems Packaging 25 g in stainless steel cylinder | Faceshields, Gloves, Goggles, multi-purpose combination respirator cartridge (US), type ABEK (EN14387) respirator filter | UN3394 - class 4.2 - PG 1 - EHS - Organometallic substance, liquid, pyrophoric, water-reactive, HI: all (not BR) | WGK 3 | 113.0 °F - closed cup | 45 °C - closed cup
https://www.sigmaaldrich.com/catalog/product/aldrich/730726?lang=en&region=US | Si/Compound Semiconductor PVs | CVD and ALD Precursors Packaged for Deposition Systems |  | Triethylgallium | packaged for use in deposition systems | Et3Ga, TEG, TEGa, triethyl gallium | 1115-99-7 |  | MDL number MFCD00009021 | NACRES NA.23 | Molecular Weight 156.91 | EC Number 214-232-7 | PubChem Substance ID 24885000 | Linear Formula (CH3CH2)3Ga | 31: Gallium, CVD and ALD Precursors Packaged for Deposition Systems, CVD and ALD Precursors by Metal, Gallium, Materials Science, Micro/NanoElectronics, Vapor Deposition PrecursorsMore... | 100 | liquid | 1S/3C2H5.Ga/c3*1-2;/h3*1H2,2H3; | RGGPNXQUMRMPRA-UHFFFAOYSA-N | -82 °C (lit.) | 1.067 g/mL at 25 °C | 109 °C/300 mmHg (lit.) |  |  | n20/D 1.498 (lit.) | [5 empty] | V, 20.3-21.4% titration (by potassium permanganate) | [9 empty] | Description General description Atomic number of base material: 31 Gallium Packaging 10 g in stainless steel cylinder | Faceshields, Gloves, Goggles, multi-purpose combination respirator cartridge (US), type ABEK (EN14387) respirator filter | UN 3394 4.3(4.2) / PGI | WGK 3 | 113.0 °F - closed cup | 45 °C - closed cup
https://www.sigmaaldrich.com/catalog/product/aldrich/730734?lang=en&region=US | Si/Compound Semiconductor PVs | CVD and ALD Precursors Packaged for Deposition Systems |  | Trimethylgallium | packaged for use in deposition systems | Me3Ga, TMG, TMGa | 1445-79-0 |  | MDL number MFCD00014841 | NACRES NA.23 | Molecular Weight 114.83 | EC Number 215-897-6 | PubChem Substance ID 329764589 | Linear Formula Ga(CH3)3 | 31: Gallium, CVD and ALD Precursors Packaged for Deposition Systems, CVD and ALD Precursors by Metal, Gallium, Materials Science, Micro/NanoElectronics, Vapor Deposition PrecursorsMore... | 100 | liquid | 1S/3CH3.Ga/h3*1H3; | XCZXGTMEAKBVPV-UHFFFAOYSA-N | -15.8 °C (lit.) | 1.132 g/mL at 25 °C | 92.5 °C/760 mmHg (lit.) |  |  | n20/D 1.498 (lit.) | [5 empty] | V, 20.3-21.4% titration (by potassium permanganate) | [9 empty] | Description General description Atomic number of base material: 31 Gallium Packaging 10 g in stainless steel cylinder | Faceshields, Gloves, Goggles, multi-purpose combination respirator cartridge (US), type ABEK (EN14387) respirator filter | UN 3394 4.3(4.2) / PGI | WGK 3 | 113.0 °F - closed cup | 45 °C - closed cup
https://www.sigmaaldrich.com/catalog/product/aldrich/702021?lang=en&region=US | Si/Compound Semiconductor PVs | CVD and ALD Precursors Packaged for Deposition Systems |  | Tris[N,N-bis(trimethylsilyl)amide]yttrium | packaged for use in deposition systems | YTDTMSA | 41836-28-6 |  | MDL number MFCD00210649 | NACRES NA.23 | Molecular Weight 570.06 | EC Number 215-897-6 | PubChem Substance ID 329762340 | Linear Formula [[(CH3)3Si]2N]3Y | 39: Yttrium, CVD and ALD Precursors Packaged for Deposition Systems, CVD and ALD Precursors by Metal, Materials Science, Micro/NanoElectronics, Vapor Deposition Precursors, YttriumMore... | 100 | powder | 1S/3C6H18NSi2.Y/c3*1-8(2,3)7-9(4,5)6;/h3*1-6H3;/q3*-1;+3 | ALBMVGKOSBREQT-UHFFFAOYSA-N | 161-166 °C (lit.) | 1.132 g/mL at 25 °C | 92.5 °C/760 mmHg (lit.) |  |  | n20/D 1.498 (lit.) | [5 empty] | Y, 14.7-16.5% EDTA titration | [9 empty] | Description General description Atomic number of base material: 39 Yttrium Application Precursors Packaged for Depositions Systems Packaging 10 g in stainless steel cylinder | Eyeshields, Faceshields, Gloves, respirator cartridge type N100 (US), type P1 (EN143) respirator filter, type P3 (EN 143) respirator cartridges | UN 3396 4.1(4.3) / PGII | 3 | -9.4 °F | -23 °C
https://www.sigmaaldrich.com/catalog/product/aldrich/725471?lang=en&region=US | Si/Compound Semiconductor PVs | CVD and ALD Precursors Packaged for Deposition Systems |  | Bis(methyl-η5−cyclopentadienyl)methoxymethylzirconium | packaged for use in deposition systems | ZRCMMM, ZrD-CO4 |  |  | MDL number MFCD16875687 | NACRES NA.23 | Molecular Weight 295.53 | EC Number 215-897-6 | PubChem Substance ID 329764163 | Linear Formula Zr(CH3C5H4)2CH3OCH3 | 40: Zirconium, CVD and ALD Precursors Packaged for Deposition Systems, CVD and ALD Precursors by Metal, Materials Science, Micro/NanoElectronics, Vapor Deposition Precursors, ZirconiumMore... | 100 | liquid | 1S/2C6H7.CH3O.CH3.Zr/c2*1-6-4-2-3-5-6;1-2;;/h2*2-5H,1H3;1H3;1H3;/q;;-1;;+1 | LFGIFPGCOXPKMG-UHFFFAOYSA-N | 161-166 °C (lit.) | 1.27 g/mL±0.01 g/mL at 25 °C (lit.) | 110 °C/0.5 mmHg (lit.) |  |  | n20/D 1.498 (lit.) | [5 empty] | Y, 14.7-16.5% EDTA titration |  |  | colorless |  |  | colorless |  |  |  | Description General description Atomic number of base material: 40 Zirconium Application Precursors Packaged for Depositions Systems Packaging 10 g in stainless steel cylinder Features and Benefits Compatible with a variety of oxidants in ALD growth processes across a wide temperature range exhibiting self limiting growth up to 400 °C. Precursor volatility and thermal stability properties enable easy materials transport from bubblers into conventional deposition tools. Packaging Packaged in stainless steel cylinders compatible with conventional deposition systems. Precursors may be used in liquid injection systems as dilute solutions and in combination with a variety of other sources to deposit mixed oxides. | Eyeshields, Faceshields, Gloves, respirator cartridge type N100 (US), type P1 (EN143) respirator filter, type P3 (EN 143) respirator cartridges | NONH for all modes of transport | WGK 3 | 226.4 °F | 108 °C
https://www.sigmaaldrich.com/catalog/product/aldrich/669016?lang=en&region=US | Si/Compound Semiconductor PVs | CVD and ALD Precursors Packaged for Deposition Systems |  | Tetrakis(dimethylamido)zirconium(IV) | packaged for use in deposition systems | TDMAZ, Tetrakis(dimethylamino)zirconium(IV) | 19756-04-8 |  | MDL number MFCD00239502 | NACRES NA.23 | Molecular Weight 267.53 | EC Number 215-897-6 | PubChem Substance ID 24885016 | Linear Formula [(CH3)2N]4Zr | 40: Zirconium, CVD and ALD Precursors Packaged for Deposition Systems, CVD and ALD Precursors by Metal, Materials Science, Micro/NanoElectronics, Vapor Deposition Precursors, ZirconiumMore... | 100 | solid | 1S/4C2H6N.Zr/c4*1-3-2;/h4*1-2H3;/q4*-1;+4 | DWCMDRNGBIZOQL-UHFFFAOYSA-N | 57-60 °C (lit.) | 1.27 g/mL±0.01 g/mL at 25 °C (lit.) | 110 °C/0.5 mmHg (lit.) |  |  | n20/D 1.498 (lit.) | [5 empty] | Y, 14.7-16.5% EDTA titration |  |  | colorless |  |  | colorless |  |  |  | Description General description Atomic number of base material: 40 Zirconium Application Precursors Packaged for Depositions Systems Packaging 25 g in stainless steel cylinder | Eyeshields, Gloves, respirator cartridge type N100 (US), type P1 (EN143) respirator filter, type P3 (EN 143) respirator cartridges | UN 3396 4.1(4.3) / PGII | WGK 3 | No data available | No data available
https://www.sigmaaldrich.com/catalog/product/aldrich/725528?lang=en&region=US | Si/Compound Semiconductor PVs | CVD and ALD Precursors Packaged for Deposition Systems |  | Tetrakis(ethylmethylamido)zirconium(IV) | packaged for use in deposition systems | TEMAZ, Tetrakis(ethylmethylamino)zirconium(IV) | 175923-04-3 |  | MDL number MFCD03427131 | NACRES NA.23 | Molecular Weight 323.63 | EC Number 215-897-6 | PubChem Substance ID 329764166 | Linear Formula Zr(NCH3C2H5)4 | 40: Zirconium, CVD and ALD Precursors Packaged for Deposition Systems, CVD and ALD Precursors by Metal, Catalysis and Inorganic Chemistry, Chemical Synthesis, Materials Science, Micro/NanoElectronics, Vapor Deposition Precursors, Zirconium, Zirconium CatalystsMore... | 100 | liquid | 1S/4C3H8N.Zr/c4*1-3-4-2;/h4*3H2,1-2H3;/q4*-1;+4 | SRLSISLWUNZOOB-UHFFFAOYSA-N | 57-60 °C (lit.) | 1.049 g/mL at 25 °C (lit.) | 81 °C/0.1 mmHg (lit.) |  |  | n20/D 1.498 (lit.) | [5 empty] | Y, 14.7-16.5% EDTA titration |  |  | colorless |  |  | colorless |  |  |  | Description General description Atomic number of base material: 40 Zirconium Application Precursors Packaged for Depositions Systems Packaging 10 g in stainless steel cylinder | Eyeshields, Gloves, respirator cartridge type N100 (US), type P1 (EN143) respirator filter, type P3 (EN 143) respirator cartridges | UN3398 - DOT UN3399 class 4.3 - PG 2 - Organometallic substance, liquid, water-reactive, HI: all (not BR) | WGK 3 | 50.0 °F - closed cup | 10 °C - closed cup
https://www.sigmaaldrich.com/catalog/product/aldrich/759554?lang=en&region=US | Si/Compound Semiconductor PVs | CVD and ALD Precursors Packaged for Deposition Systems |  | Zirconium(IV) tert-butoxide | packaged for use in deposition systems | Tetra-tert-butoxyzirconium, Tetra-tert-butyl zirconate, ZTB, Zirconium tert-butanolate | 2081-12-1 |  | MDL number MFCD00075085 | NACRES NA.23 | Molecular Weight 383.68 | EC Number 215-897-6 | PubChem Substance ID 329766792 | Linear Formula Zr[OC(CH3)3]4 | 40: Zirconium, CVD and ALD Precursors Packaged for Deposition Systems, Materials Science, Micro/NanoElectronics, Vapor Deposition Precursors | 100 | liquid | 1S/4C3H8N.Zr/c4*1-3-4-2;/h4*3H2,1-2H3;/q4*-1;+4 | SRLSISLWUNZOOB-UHFFFAOYSA-N | 57-60 °C (lit.) | 1.049 g/mL at 25 °C (lit.) | 81 °C/0.1 mmHg (lit.) |  |  | n20/D 1.498 (lit.) | [5 empty] | Y, 14.7-16.5% EDTA titration |  |  | colorless |  |  | colorless |  |  |  |  | Eyeshields, Gloves, respirator cartridge type N100 (US), type P1 (EN143) respirator filter, type P3 (EN 143) respirator cartridges | NA 1993 / PGIII | WGK 3 | 183.2 °F - closed cup | 84 °C - closed cup
https://www.sigmaaldrich.com/catalog/product/aldrich/760412?lang=en&region=US | Si/Compound Semiconductor PVs | CVD and ALD Precursors Packaged for Deposition Systems |  | Niobium(V) ethoxide | packaged for use in deposition systems | NbOEt, Niobium ethanolate, Niobium ethylate, Niobium pentaethoxide, Pentaethoxyniobium | 3236-82-6 |  | MDL number MFCD00015122 | NACRES NA.23 | Molecular Weight 318.21 | EC Number 221-795-2 | PubChem Substance ID 329766861 | Linear Formula Nb(OCH2CH3)5 | 41: Niobium, CVD and ALD Precursors Packaged for Deposition Systems, Materials Science, Micro/NanoElectronics, Vapor Deposition Precursors | 100 | liquid | 1S/4C3H8N.Zr/c4*1-3-4-2;/h4*3H2,1-2H3;/q4*-1;+4 | SRLSISLWUNZOOB-UHFFFAOYSA-N | 57-60 °C (lit.) | 1.049 g/mL at 25 °C (lit.) | 81 °C/0.1 mmHg (lit.) |  |  | n20/D 1.498 (lit.) | [5 empty] | Y, 14.7-16.5% EDTA titration |  |  | colorless |  |  | colorless |  |  |  |  | Eyeshields, Gloves, respirator cartridge type N100 (US), type P1 (EN143) respirator filter, type P3 (EN 143) respirator cartridges | UN 2920 3(8) / PGII | WGK 3 | 96.8 °F - closed cup | 36 °C - closed cup
https://www.sigmaaldrich.com/catalog/product/aldrich/751774?lang=en&region=US | Si/Compound Semiconductor PVs | CVD and ALD Precursors Packaged for Deposition Systems |  | Tris(diethylamido)(tert-butylimido)niobium(V) | packaged for use in deposition systems | (tert)-Butyliminotris(diethylamino)niobium, t-Butylimido tris(diethylamido)niobium(V), tris(N-ethylethanaminato)[2-methyl-2-propanaminato(2-)]-niobium | 210363-27-2 |  | MDL number MFCD16659983 | NACRES NA.23 | Molecular Weight 380.41 | EC Number 221-795-2 | PubChem Substance ID 329766236 | Linear Formula ((CH3)6N)3NbN(CH3)3 | 41: Niobium, CVD and ALD Precursors Packaged for Deposition Systems, Materials Science, Micro/NanoElectronics, Vapor Deposition Precursors | 100 | liquid | 1S/4C3H8N.Zr/c4*1-3-4-2;/h4*3H2,1-2H3;/q4*-1;+4 | SRLSISLWUNZOOB-UHFFFAOYSA-N | 57-60 °C (lit.) | 1.049 g/mL at 25 °C (lit.) | 81 °C/0.1 mmHg (lit.) |  |  | n20/D 1.498 (lit.) | [5 empty] | Y, 14.7-16.5% EDTA titration |  |  | colorless |  |  | colorless |  |  |  |  | Eyeshields, Gloves, respirator cartridge type N100 (US), type P1 (EN143) respirator filter, type P3 (EN 143) respirator cartridges | UN3398 - DOT UN3399 class 4.3 - PG 2 - Organometallic substance, liquid, water-reactive, HI: all (not BR) | WGK 3 | 26.6 °F - closed cup | -3 °C - closed cup
https://www.sigmaaldrich.com/catalog/product/aldrich/754943?lang=en&region=US | Si/Compound Semiconductor PVs | CVD and ALD Precursors Packaged for Deposition Systems |  | Molybdenumhexacarbonyl | packaged for use in deposition systems | Hexacarbonylmolybdenum(0) | 13939-06-5 |  | MDL number MFCD00003466 | NACRES NA.23 | Molecular Weight 264.00 | EC Number 237-713-3 | PubChem Substance ID 329766468 | Linear Formula Mo(CO)6 | 42: Molybdenum, CVD and ALD Precursors Packaged for Deposition Systems, CVD and ALD Precursors by Metal, Materials Science, Micro/NanoElectronics, Molybdenum, Vapor Deposition PrecursorsMore... | 100 | solid | 1S/6CO.Mo/c6*1-2; | KMKBZNSIJQWHJA-UHFFFAOYSA-N | 150 °C (dec.) (lit.) | 1.96 g/mL at 25 °C (lit.) | 156 °C (lit.) |  |  | n20/D 1.498 (lit.) | [5 empty] | Y, 14.7-16.5% EDTA titration |  |  | colorless |  |  | colorless |  |  |  |  | Eyeshields, Gloves, respirator cartridge type N100 (US), type P1 (EN143) respirator filter, type P3 (EN 143) respirator cartridges | UN 3466 6.1 / PGII | WGK 3 | Not applicable | Not applicable
https://www.sigmaaldrich.com/catalog/product/aldrich/760463?lang=en&region=US | Si/Compound Semiconductor PVs | CVD and ALD Precursors Packaged for Deposition Systems |  | Hafnium(IV) tert-butoxide | packaged for use in deposition systems | Hafnium tetra-t -butoxide, Hafnium tetrakis(t -butoxide), Tetra-t -butoxyhafnium, Tetrakis(t -butoxy)hafnium | 2172-02-3 |  | MDL number MFCD00070458 | NACRES NA.23 | Molecular Weight 470.94 | EC Number 237-713-3 | PubChem Substance ID 329766868 | Linear Formula Hf[OC(CH3)3]4 | 72: Hafnium, CVD and ALD Precursors Packaged for Deposition Systems, CVD and ALD Precursors by Metal, Hafnium, Materials Science, Micro/NanoElectronics, Vapor Deposition PrecursorsMore... | 100 | liquid | 1S/4C4H9O.Hf/c4*1-4(2,3)5;/h4*1-3H3;/q4*-1;+4 | WZVIPWQGBBCHJP-UHFFFAOYSA-N | 150 °C (dec.) (lit.) | 1.166 g/mL at 25 °C (lit.) | 90 °C/5 mmHg (lit.) |  |  | n20/D 1.424 (lit.) | [5 empty] | Y, 14.7-16.5% EDTA titration |  |  | colorless |  |  | colorless |  |  |  | Description Packaging 10 g in stainless steel cylinder Application Hafnium tert-butoxide [Hf(OtBu)4] is a mononuclear; volatile; and highly promising precursor for the deposition of HfO2 and other hafnium doped thin films by vapor deposition techniques. The deposited films show high dielectric constant suitable for semiconductor devices. | Eyeshields, Gloves, respirator cartridge type N100 (US), type P1 (EN143) respirator filter, type P3 (EN 143) respirator cartridges | UN 1993C 3 / PGIII | WGK 3 | 82.4 °F - closed cup | 28 °C - closed cup
https://www.sigmaaldrich.com/catalog/product/aldrich/666610?lang=en&region=US | Si/Compound Semiconductor PVs | CVD and ALD Precursors Packaged for Deposition Systems |  | Tetrakis(dimethylamido)hafnium(IV) | packaged for use in deposition systems | TDMAH, Tetrakis(dimethylamino)hafnium(IV) | 19782-68-4 |  | MDL number MFCD01862473 | NACRES NA.23 | Molecular Weight 354.79 | EC Number 237-713-3 | PubChem Substance ID 24884811 | Linear Formula [(CH3)2N]4Hf | 72: Hafnium, CVD and ALD Precursors Packaged for Deposition Systems, CVD and ALD Precursors by Metal, Hafnium, Materials Science, Micro/NanoElectronics, Vapor Deposition PrecursorsMore... | 100 | low-melting solid | 1S/4C2H6N.Hf/c4*1-3-2;/h4*1-2H3;/q4*-1;+4 | ZYLGGWPMIDHSEZ-UHFFFAOYSA-N | 26-29 °C (lit.) | 1.098 g/mL at 25 °C | 90 °C/5 mmHg (lit.) |  |  | n20/D 1.424 (lit.) | [5 empty] | Y, 14.7-16.5% EDTA titration |  |  | colorless |  |  | colorless |  |  |  | Description General description Alkyl amides of Hafnium provide a convenient and effective atomic layer deposition precursor to smooth and and amorphous hafnium oxide thin films. Application Precursors Packaged for Depositions Systems Used as precursor for atomic layer deposition of Hafnium Oxide nanolaminates, which are used as a reploacement for Silicon oxide in semiconductor devices. Packaging 25 g in stainless steel cylinder | Eyeshields, Faceshields, Gloves, respirator cartridge type N100 (US), type P1 (EN143) respirator filter, type P3 (EN 143) respirator cartridges | UN 3396 4.1(4.3) / PGII | WGK 3 | 109.4 °F - closed cup | 43 °C - closed cup
https://www.sigmaaldrich.com/catalog/product/aldrich/725544?lang=en&region=US | Si/Compound Semiconductor PVs | CVD and ALD Precursors Packaged for Deposition Systems |  | Tetrakis(ethylmethylamido)hafnium(IV) | packaged for use in deposition systems | TEMAH, Tetrakis(ethylmethylamino)hafnium(IV) | 352535-01-4 |  | MDL number MFCD03427130 | NACRES NA.23 | Molecular Weight 410.90 | EC Number 237-713-3 | PubChem Substance ID 329764168 | Linear Formula [(CH3)(C2H5)N]4Hf | 72: Hafnium, CVD and ALD Precursors Packaged for Deposition Systems, CVD and ALD Precursors by Metal, Catalysis and Inorganic Chemistry, Chemical Synthesis, Hafnium, Hafnium Catalysts, Materials Science, Micro/NanoElectronics, Vapor Deposition PrecursorsMore... | 100 | liquid | 1S/4C3H8N.Hf/c4*1-3-4-2;/h4*3H2,1-2H3;/q4*-1;+4 | NPEOKFBCHNGLJD-UHFFFAOYSA-N | <-50 °C | 1.324 g/mL at 25 °C (lit.) | 78 °C/0.01 mmHg (lit.) |  |  | n20/D 1.424 (lit.) | [5 empty] | Y, 14.7-16.5% EDTA titration |  |  | colorless |  |  | colorless |  |  | 2-8°C | Description General description Atomic number of base material: 72 Hafnium Application Precursors Packaged for Depositions Systems Packaging 10 g in stainless steel cylinder | Eyeshields, Faceshields, Gloves, respirator cartridge type N100 (US), type P1 (EN143) respirator filter, type P3 (EN 143) respirator cartridges | UN3398 - DOT UN3399 class 4.3 - PG 1 - Organometallic substance, liquid, water-reactive, HI: all (not BR) | WGK 3 | 51.8 °F - closed cup | 11 °C - closed cup
https://www.sigmaaldrich.com/catalog/product/aldrich/760404?lang=en&region=US | Si/Compound Semiconductor PVs | CVD and ALD Precursors Packaged for Deposition Systems |  | Tantalum(V) ethoxide | packaged for use in deposition systems | PET, Pentaethoxytantalum, Pentaethyl tantalate, Tantalum pentaethoxide | 6074-84-6 |  | MDL number MFCD00049785 | NACRES NA.23 | Molecular Weight 406.25 | EC Number 228-010-2 | PubChem Substance ID 329766860 | Linear Formula Ta(OC2H5)5 | 73: Tantalum, CVD and ALD Precursors Packaged for Deposition Systems, CVD and ALD Precursors by Metal, Materials Science, Micro/NanoElectronics, Tantalum, Vapor Deposition PrecursorsMore... | 100 | liquid | 1S/5C2H5O.Ta/c5*1-2-3;/h5*2H2,1H3;/q5*-1;+5 | HSXKFDGTKKAEHL-UHFFFAOYSA-N | 21 °C (lit.) | 1.566 g/mL at 25 °C (lit.) | 155 °C/0.01 mmHg (lit.) |  |  | n20/D 1.487 (lit.) | [5 empty] | Y, 14.7-16.5% EDTA titration |  |  | colorless |  |  | colorless |  |  | 2-8°C | Description Application Tantalum(V) ethoxide precursor is used to deposit ultra thin films of Tantalum oxide and other tantalum containing films by atomic layer deposition and chemical vapor deposition methods Packaging 25 g in stainless steel cylinder | Eyeshields, Faceshields, Gloves, respirator cartridge type N100 (US), type P1 (EN143) respirator filter, type P3 (EN 143) respirator cartridges | UN 2920 3(8) / PGII | WGK 3 | 84.2 °F - closed cup | 29 °C - closed cup
https://www.sigmaaldrich.com/catalog/product/aldrich/668990?lang=en&region=US | Si/Compound Semiconductor PVs | CVD and ALD Precursors Packaged for Deposition Systems |  | Tris(diethylamido)(tert-butylimido)tantalum(V) | packaged for use in deposition systems | TBTDET, Tris(diethylamino)(tert-butylimino)tantalum(V) | 169896-41-7 |  | MDL number MFCD02684506 | NACRES NA.23 | Molecular Weight 468.46 | EC Number 228-010-2 | PubChem Substance ID 24885014 | Linear Formula (CH3)3CNTa(N(C2H5)2)3 | 73: Tantalum, CVD and ALD Precursors Packaged for Deposition Systems, CVD and ALD Precursors by Metal, Materials Science, Micro/NanoElectronics, Tantalum, Vapor Deposition PrecursorsMore... | 100 | liquid | 1S/C4H9N.3C4H10N.Ta/c1-4(2,3)5;3*1-3-5-4-2;/h1-3H3;3*3-4H2,1-2H3;/q;3*-1;+3 | YYKBKTFUORICGA-UHFFFAOYSA-N | 21 °C (lit.) | 1.252 g/mL at 25 °C (lit.) | 155 °C/0.01 mmHg (lit.) |  |  | n20/D 1.487 (lit.) | [5 empty] | Y, 14.7-16.5% EDTA titration |  |  | colorless |  |  | colorless |  |  | 2-8°C | Description General description Atomic number of base material: 73 Tantalum Application Precursors Packaged for Depositions Systems Packaging 10 g in stainless steel cylinder | Faceshields, Gloves, Goggles, multi-purpose combination respirator cartridge (US), type ABEK (EN14387) respirator filter | UN3398 - DOT UN3399 class 4.3 - PG 2 - Organometallic substance, liquid, water-reactive, HI: all (not BR) | WGK 3 | 114.8 °F - closed cup | 46 °C - closed cup
https://www.sigmaaldrich.com/catalog/product/aldrich/668885?lang=en&region=US | Si/Compound Semiconductor PVs | CVD and ALD Precursors Packaged for Deposition Systems |  | Bis(tert-butylimino)bis(dimethylamino)tungsten(VI) | packaged for use in deposition systems | BTBMW | 406462-43-9 |  | MDL number MFCD07369712 | NACRES NA.23 | Molecular Weight 414.23 | EC Number 228-010-2 | PubChem Substance ID 24885006 | Linear Formula ((CH3)3CN)2W(N(CH3)2)2 | 74: Tungsten, CVD and ALD Precursors Packaged for Deposition Systems, CVD and ALD Precursors by Metal, Materials Science, Micro/NanoElectronics, Tungsten, Vapor Deposition PrecursorsMore... | 100 | liquid | 1S/2C4H9N.2C2H6N.W/c2*1-4(2,3)5;2*1-3-2;/h2*1-3H3;2*1-2H3;/q;;2*-1;+2 | JVCWKXBYGCJHDF-UHFFFAOYSA-N | 21 °C (lit.) | 1.305 g/mL at 25 °C (lit.) | 81 °C/0.02 mmHg (lit.) |  |  | n20/D 1.487 (lit.) | [5 empty] | Y, 14.7-16.5% EDTA titration |  |  | colorless |  |  | colorless |  |  | 2-8°C | Description General description Atomic number of base material: 74 Tungsten Application Precursors Packaged for Depositions Systems Packaging 10 g in stainless steel cylinder | Faceshields, Gloves, Goggles, multi-purpose combination respirator cartridge (US), type ABEK (EN14387) respirator filter | UN 3398 4.3 / PGI | WGK 3 | 185.0 °F - closed cup | 85 °C - closed cup
https://www.sigmaaldrich.com/catalog/product/aldrich/755737?lang=en&region=US | Si/Compound Semiconductor PVs | CVD and ALD Precursors Packaged for Deposition Systems |  | Tungsten hexacarbonyl | packaged for use in deposition systems | Hexacarbonyltungsten (0), Tungsten carbonyl, Tungsten hexacarbonyl, Tungstenhexacarbonyl | 14040-11-0 |  | MDL number MFCD00011462 | NACRES NA.23 | Molecular Weight 351.90 | EC Number 237-880-2 | PubChem Substance ID 329766135 | Linear Formula W(CO)6 | 74: Tungsten, CVD and ALD Precursors Packaged for Deposition Systems, Materials Science, Micro/NanoElectronics, Vapor Deposition Precursors | 100 | liquid | 1S/2C4H9N.2C2H6N.W/c2*1-4(2,3)5;2*1-3-2;/h2*1-3H3;2*1-2H3;/q;;2*-1;+2 | JVCWKXBYGCJHDF-UHFFFAOYSA-N | 21 °C (lit.) | 1.305 g/mL at 25 °C (lit.) | 81 °C/0.02 mmHg (lit.) |  |  | n20/D 1.487 (lit.) | [5 empty] | Y, 14.7-16.5% EDTA titration |  |  | colorless |  |  | colorless |  |  | 2-8°C |  | Faceshields, Gloves, Goggles, multi-purpose combination respirator cartridge (US), type ABEK (EN14387) respirator filter | UN 3466 6.1 / PGIII | WGK 3 | Not applicable | Not applicable
https://www.sigmaaldrich.com/catalog/product/aldrich/697540?lang=en&region=US | Si/Compound Semiconductor PVs | CVD and ALD Precursors Packaged for Deposition Systems |  | Trimethyl(methylcyclopentadienyl)platinum(IV) | packaged for use in deposition systems | MeCpPtMe3 | 94442-22-5 |  | MDL number MFCD00011462 | NACRES NA.23 | Molecular Weight 319.30 | EC Number 237-880-2 | PubChem Substance ID 329766135 | Linear Formula C5H4CH3Pt(CH3)3 | 78: Platinum, CVD and ALD Precursors Packaged for Deposition Systems, CVD and ALD Precursors by Metal, Catalysis and Inorganic Chemistry, Chemical Synthesis, Materials Science, Micro/NanoElectronics, Platinum, Platinum Catalysts, Vapor Deposition PrecursorsMore... | 100 | low-melting solid | 1S/C6H7.3CH3.Pt/c1-6-4-2-3-5-6;;;;/h2,4H,3H2,1H3;3*1H3; | AGQKROMSWCHOND-UHFFFAOYSA-N | 30-31 °C (lit.) | 1.305 g/mL at 25 °C (lit.) | 81 °C/0.02 mmHg (lit.) |  |  | n20/D 1.487 (lit.) | [5 empty] | Y, 14.7-16.5% EDTA titration |  |  | colorless |  |  | colorless |  |  | 2-8°C | Description General description Atomic number of base material: 78 Platinum Application Precursors Packaged for Depositions Systems Packaging 10 g in stainless steel cylinder | Eyeshields, Faceshields, Gloves, respirator cartridge type N100 (US), type P1 (EN143) respirator filter, type P3 (EN 143) respirator cartridges | UN3467 - class 6.1 - PG 1 - EHS - Organometallic compound, toxic, solid, n.o.s., HI: all (not BR) | WGK 3 | Not applicable | Not applicable
https://www.sigmaaldrich.com/catalog/product/aldrich/760293?lang=en&region=US | Si/Compound Semiconductor PVs | CVD and ALD Precursors Packaged for Deposition Systems |  | 2,4,6,8-Tetramethylcyclotetrasiloxane | packaged for use in deposition systems | 1,3,5,7-Cyclotetra(methylsiloxane), 1,3,5,7-Tetramethylcyclotetrasiloxane, TMCTS | 2370-88-9 |  | MDL number MFCD00039567 | NACRES NA.23 | Molecular Weight 240.51 | EC Number 219-137-4 | PubChem Substance ID 329766852 | Linear Formula (HSiCH3O)4 | CVD and ALD Precursors Packaged for Deposition Systems, Materials Science, Micro/NanoElectronics, Silane, Vapor Deposition Precursors | 100 | low-melting solid | 1S/C6H7.3CH3.Pt/c1-6-4-2-3-5-6;;;;/h2,4H,3H2,1H3;3*1H3; | AGQKROMSWCHOND-UHFFFAOYSA-N | 30-31 °C (lit.) | 1.305 g/mL at 25 °C (lit.) | 81 °C/0.02 mmHg (lit.) |  |  | n20/D 1.487 (lit.) | [5 empty] | Y, 14.7-16.5% EDTA titration |  |  | colorless |  |  | colorless |  |  | 2-8°C |  | Eyeshields, Faceshields, Gloves, respirator cartridge type N100 (US), type P1 (EN143) respirator filter, type P3 (EN 143) respirator cartridges | UN 1993C 3 / PGIII | WGK 3 | 75.2 °F - closed cup | 24 °C - closed cup
https://www.sigmaaldrich.com/catalog/product/aldrich/759562?lang=en&region=US | Si/Compound Semiconductor PVs | CVD and ALD Precursors Packaged for Deposition Systems |  | Tris(dimethylamino)silane | packaged for use in deposition systems | (Me2N)3SiH, N,N,N′,N′,N′′, N′′-Hexamethylsilanetriamine, N,N,N′,N′,N′′,N′′-Hexamethylsilanetriamine, TDMAS, Tris(dimethylamido)silane, Tris(dimethylamino)silane | 15112-89-7 |  | MDL number MFCD00048006 | NACRES NA.23 | Molecular Weight 161.32 | EC Number 239-165-0 | PubChem Substance ID 329766793 | Linear Formula ((CH3)2N)3SiH | CVD and ALD Precursors Packaged for Deposition Systems, Materials Science, Micro/NanoElectronics, Silane, Vapor Deposition Precursors | 100 | low-melting solid | 1S/C6H7.3CH3.Pt/c1-6-4-2-3-5-6;;;;/h2,4H,3H2,1H3;3*1H3; | AGQKROMSWCHOND-UHFFFAOYSA-N | 30-31 °C (lit.) | 1.305 g/mL at 25 °C (lit.) | 81 °C/0.02 mmHg (lit.) |  |  | n20/D 1.487 (lit.) | [5 empty] | Y, 14.7-16.5% EDTA titration |  |  | colorless |  |  | colorless |  |  | 2-8°C |  | Eyeshields, Faceshields, Gloves, respirator cartridge type N100 (US), type P1 (EN143) respirator filter, type P3 (EN 143) respirator cartridges | UN3398 - DOT UN3399 class 4.3 - PG 2 - Organometallic substance, liquid, water-reactive, HI: all (not BR) | WGK 3 | 16.0 - 32.0 °F - closed cup | -8.89 - 0,00 °C - closed cup
https://www.sigmaaldrich.com/catalog/product/aldrich/749036?lang=en&region=US | Si/Compound Semiconductor PVs | Physical Vapor Deposition (PVD) |  | Aluminum | sputtering target, diam. × thickness 3.00 in. × 0.125 in., 99.9995% trace metals basis |  | 7429-90-5 |  | MDL number MFCD00134029 | NACRES NA.23 | Molecular Weight 26.98 | EC Number 231-072-3 | PubChem Substance ID 329765958 |  | Al, Aluminum, Materials Science, Metal and Ceramic Science, Metals, Micro/NanoElectronics, Physical Vapor Deposition (PVD), Sputtering Targets, Ultra-High Purity Materials, Vapor Deposition PrecursorsMore... |  | pellets | 1S/Al | XAGFODPZIPBFFR-UHFFFAOYSA-N | 660.37 °C (lit.) | 2.7 g/mL at 25 °C (lit.) | 2460 °C (lit.) | [18 empty] | Description Packaging 1 ea in rigid mailer Application Sputtering is a process whereby atoms are ejected from a solid target material due to bombardment of the target by energetic particles. It is commonly used for thin-film deposition, etching and analytical techniques. |  | UN 3077 9 / PGIII | nwg | Not applicable | Not applicable
https://www.sigmaaldrich.com/catalog/product/aldrich/749052?lang=en&region=US | Si/Compound Semiconductor PVs | Physical Vapor Deposition (PVD) |  | Chromium | sputtering target, diam. × thickness 3.00 in. × 0.125 in., 99.95% trace metals basis | Chromium element | 7440-47-3 |  | MDL number MFCD00010944 | NACRES NA.23 | Molecular Weight 52.00 | EC Number 231-157-5 | PubChem Substance ID 329765961 |  | Alternative Energy, Chromium, Materials Science, Metal and Ceramic Science, Metals, Micro/NanoElectronics, Physical Vapor Deposition (PVD), Sputtering Targets, Thermoelectric Materials, Thermoelectric Precursors, Vapor Deposition PrecursorsMore... | 100 | solid | 1S/Cr | VYZAMTAEIAYCRO-UHFFFAOYSA-N | 1857 °C (lit.) | 7.14 g/mL at 25 °C (lit.) | 2672 °C (lit.) | [18 empty] | Description Packaging 1 ea in rigid mailer Application Sputtering is a process whereby atoms are ejected from a solid target material due to bombardment of the target by energetic particles. It is commonly used for thin-film deposition, etching and analytical techniques. |  | UN 3077 9 / PGIII | nwg | Not applicable | Not applicable
https://www.sigmaaldrich.com/catalog/product/aldrich/767476?lang=en&region=US | Si/Compound Semiconductor PVs | Physical Vapor Deposition (PVD) |  | Copper | sputtering target, diam. × thickness 2.00 in. × 0.25 in., 99.95% trace metals basis |  | 7440-50-8 |  | MDL number MFCD00010965 | NACRES NA.23 | Molecular Weight 63.55 | EC Number 231-159-6 | PubChem Substance ID 329767316 |  | Copper, Materials Science, Metal and Ceramic Science, Metals, Micro/NanoElectronics, Physical Vapor Deposition (PVD), Sputtering Targets, Vapor Deposition PrecursorsMore... | 100 | turnings | 1S/Cu | RYGMFSIKBFXOCR-UHFFFAOYSA-N | 1083.4 °C (lit.) | 8.94 g/mL at 25 °C (lit.) | 2567 °C (lit.) | [18 empty] | Description Application Sputtering is a process whereby atoms are ejected from a solid target material due to bombardment of the target by energetic particles. The extreme miniaturization of components in the semiconductor and electronics industry requires high purity sputtering targets for thin film deposition. Packaging 1 ea in rigid mailer |  | NONH for all modes of transport | nwg | Not applicable | Not applicable
https://www.sigmaaldrich.com/catalog/product/aldrich/752657?lang=en&region=US | Si/Compound Semiconductor PVs | Physical Vapor Deposition (PVD) |  | Indium tin oxide | sputtering target, diam. × thickness 3.00 in. × 0.125 in., 99.99% trace metals basis | ITO | 50926-11-9 |  | MDL number MFCD00171662 | NACRES NA.23 | Molecular Weight 63.55 | EC Number 231-159-6 | PubChem Substance ID 329766300 |  | Indium, Materials Science, Metal and Ceramic Science, Micro/NanoElectronics, Oxides, Physical Vapor Deposition (PVD), Sputtering Targets, Vapor Deposition PrecursorsMore... | 100 | solid | 1S/2In.5O.Sn | LNNWKAUHKIHCKO-UHFFFAOYSA-N | 1910 °C (lit.) | 1.2 g/mL at 25 °C (lit.) | 2567 °C (lit.) | [18 empty] | Description Packaging 1 ea in rigid mailer |  | NONH for all modes of transport | WGK 3 | Not applicable | Not applicable
https://www.sigmaaldrich.com/catalog/product/aldrich/767484?lang=en&region=US | Si/Compound Semiconductor PVs | Physical Vapor Deposition (PVD) |  | Nickel | sputtering target, diam. × thickness 2.00 in. × 0.25 in., 99.95% trace metals basis |  | 7440-02-0 |  | MDL number MFCD00011137 | NACRES NA.23 | Molecular Weight 58.69 | EC Number 231-111-4 | PubChem Substance ID 329767317 |  | Materials Science, Metal and Ceramic Science, Metals, Micro/NanoElectronics, Nickel, Physical Vapor Deposition (PVD), Sputtering Targets, Vapor Deposition PrecursorsMore... | 100 | solid | 1S/Ni | PXHVJJICTQNCMI-UHFFFAOYSA-N | 1453 °C (lit.) | 8.9 g/mL at 25 °C (lit.) | 2732 °C (lit.) | [18 empty] | Description Application Sputtering is a process whereby atoms are ejected from a solid target material due to bombardment of the target by energetic particles. The extreme miniaturization of components in the semiconductor and electronics industry requires high purity sputtering targets for thin film deposition. Packaging 1 ea in rigid mailer |  | NONH for all modes of transport | WGK 2 | Not applicable | Not applicable
https://www.sigmaaldrich.com/catalog/product/aldrich/767492?lang=en&region=US | Si/Compound Semiconductor PVs | Physical Vapor Deposition (PVD) |  | Silicon | sputtering target, diam. × thickness 2.00 in. × 0.25 in., 99.999% trace metals basis |  | 7440-21-3 |  | MDL number MFCD00085311 | NACRES NA.23 | Molecular Weight 28.09 | EC Number 231-130-8 | PubChem Substance ID 329767318 | Linear Formula Si | Materials Science, Metal and Ceramic Science, Metals, Micro/NanoElectronics, Physical Vapor Deposition (PVD), Silicon, Sputtering Targets, Vapor Deposition PrecursorsMore... | 100 | solid | 1S/Si | XUIMIQQOPSSXEZ-UHFFFAOYSA-N | 1410 °C (lit.) | 2.33 g/mL at 25 °C (lit.) | 2355 °C (lit.) | [18 empty] | Description Application Sputtering is a process whereby atoms are ejected from a solid target material due to bombardment of the target by energetic particles. The extreme miniaturization of components in the semiconductor and electronics industry requires high purity sputtering targets for thin film deposition Packaging 1 ea in rigid mailer |  | NONH for all modes of transport | WGK 2 | Not applicable | Not applicable
https://www.sigmaaldrich.com/catalog/product/aldrich/767514?lang=en&region=US | Si/Compound Semiconductor PVs | Physical Vapor Deposition (PVD) |  | Tantalum | sputtering target, diam. × thickness 2.00 in. × 0.25 in., 99.95% trace metals basis | Ta | 7440-25-7 |  | MDL number MFCD00011252 | NACRES NA.23 | Molecular Weight 180.95 | EC Number 231-135-5 | PubChem Substance ID 329767321 | Linear Formula Si | Materials Science, Metal and Ceramic Science, Metals, Micro/NanoElectronics, Physical Vapor Deposition (PVD), Sputtering Targets, Tantalum, Vapor Deposition PrecursorsMore... | 100 | foil | 1S/Ta | GUVRBAGPIYLISA-UHFFFAOYSA-N | 2996 °C (lit.) | 16.69 g/cm3 (lit.) | 5425 °C (lit.) | [18 empty] | Description Application Sputtering is a process whereby atoms are ejected from a solid target material due to bombardment of the target by energetic particles. The extreme miniaturization of components in the semiconductor and electronics industry requires high purity sputtering targets for thin film deposition. Packaging 1 ea in rigid mailer |  | NONH for all modes of transport | nwg | Not applicable | Not applicable
https://www.sigmaaldrich.com/catalog/product/aldrich/749044?lang=en&region=US | Si/Compound Semiconductor PVs | Physical Vapor Deposition (PVD) |  | Titanium | sputtering target, diam. × thickness 3.00 in. × 0.125 in., 99.995% trace metals basis |  | 7440-32-6 |  | MDL number MFCD00011264 | NACRES NA.23 | Molecular Weight 47.87 | EC Number 231-142-3 | PubChem Substance ID 329765960 | Linear Formula Si | Materials Science, Metal and Ceramic Science, Metals, Micro/NanoElectronics, Physical Vapor Deposition (PVD), Sputtering Targets, Titanium, Vapor Deposition PrecursorsMore... | 100 | solid | 1S/Ti | RTAQQCXQSZGOHL-UHFFFAOYSA-N | 1660 °C (lit.) | 4.5 g/mL at 25 °C (lit.) | 3287 °C (lit.) | [18 empty] | Description Packaging 1 ea in rigid mailer Application Sputtering is a process whereby atoms are ejected from a solid target material due to bombardment of the target by energetic particles. It is commonly used for thin-film deposition, etching and analytical techniques. |  | NONH for all modes of transport | nwg | Not applicable | Not applicable
https://www.sigmaaldrich.com/catalog/product/aldrich/767506?lang=en&region=US | Si/Compound Semiconductor PVs | Physical Vapor Deposition (PVD) |  | Titanium | sputtering target, diam. × thickness 2.00 in. × 0.25 in., 99.995% trace metals basis |  | 7440-32-6 |  | MDL number MFCD00011264 | NACRES NA.23 | Molecular Weight 47.87 | EC Number 231-142-3 | PubChem Substance ID 329767320 | Linear Formula Si | Materials Science, Metal and Ceramic Science, Metals, Micro/NanoElectronics, Physical Vapor Deposition (PVD), Sputtering Targets, Titanium, Vapor Deposition PrecursorsMore... | 100 | solid | 1S/Ti | RTAQQCXQSZGOHL-UHFFFAOYSA-N | 1660 °C (lit.) | 4.5 g/mL at 25 °C (lit.) | 3287 °C (lit.) | [18 empty] | Description Application Sputtering is a process whereby atoms are ejected from a solid target material due to bombardment of the target by energetic particles. The extreme miniaturization of components in the semiconductor and electronics industry requires high purity sputtering targets for thin film deposition. Packaging 1 ea in rigid mailer |  | NONH for all modes of transport | nwg | Not applicable | Not applicable
https://www.sigmaaldrich.com/catalog/product/aldrich/767522?lang=en&region=US | Si/Compound Semiconductor PVs | Physical Vapor Deposition (PVD) |  | Tungsten | sputtering target, diam. × thickness 2.00 in. × 0.25 in., 99.95% trace metals basis | W | 7440-33-7 |  | MDL number MFCD00011461 | NACRES NA.23 | Molecular Weight 183.84 | EC Number 231-143-9 | PubChem Substance ID 329767322 | Linear Formula Si | Materials Science, Metal and Ceramic Science, Metals, Micro/NanoElectronics, Physical Vapor Deposition (PVD), Sputtering Targets, Tungsten, Vapor Deposition PrecursorsMore... | 100 | pieces | 1S/W | WFKWXMTUELFFGS-UHFFFAOYSA-N | 3410 °C (lit.) | 19.3 g/mL at 25 °C (lit.) | 5660 °C (lit.) | [18 empty] | Description Application Sputtering is a process whereby atoms are ejected from a solid target material due to bombardment of the target by energetic particles. The extreme miniaturization of components in the semiconductor and electronics industry requires high purity sputtering targets for thin film deposition. Packaging 1 ea in rigid mailer |  | NONH for all modes of transport | nwg | Not applicable | Not applicable
https://www.sigmaaldrich.com/catalog/product/aldrich/774022?lang=en&region=US | Si/Compound Semiconductor PVs | Physical Vapor Deposition (PVD) |  | Yttrium(III) oxide | sputtering target, diam. × thickness 2.00 in. × 0.25 in., 99.99% trace metals basis | Yttria | 1314-36-9 |  | MDL number MFCD00011473 | NACRES NA.23 | Molecular Weight 225.81 | EC Number 215-233-5 | PubChem Substance ID 329767654 | Linear Formula Y2O3 | Materials Science, Micro/NanoElectronics, Physical Vapor Deposition (PVD), Sputtering Targets, Vapor Deposition Precursors | 100 | pieces | 1S/W | WFKWXMTUELFFGS-UHFFFAOYSA-N | 3410 °C (lit.) | 19.3 g/mL at 25 °C (lit.) | 5660 °C (lit.) | [20 empty] | NONH for all modes of transport | WGK 1 | Not applicable | Not applicable
https://www.sigmaaldrich.com/catalog/product/aldrich/773972?lang=en&region=US | Si/Compound Semiconductor PVs | Physical Vapor Deposition (PVD) |  | Yttrium sputtering target | diam. × thickness 2.00 in. × 0.25 in., 99.9% trace metals basis | Yttrium | 7440-65-5 |  | MDL number MFCD00011468 | NACRES NA.23 | Molecular Weight 88.91 | EC Number 231-174-8 | PubChem Substance ID 329767649 | Linear Formula Y2O3 | Materials Science, Metal and Ceramic Science, Metals, Micro/NanoElectronics, Physical Vapor Deposition (PVD), Sputtering Targets, Vapor Deposition Precursors, YttriumMore... | 100 | solid | 1S/Y | VWQVUPCCIRVNHF-UHFFFAOYSA-N | 1522 °C (lit.) | 4.469 g/mL at 25 °C (lit.) | 3338 °C (lit.) | [18 empty] | Description Application Solid Oxide Fuel cells operating at temperatures below 800 C (also known as intermediate temperature solid oxide fuel cell, IT-SOFC) are currently the topic of much research and development owing to the high degradation rates and materials costs incurred for SOFC operating at temperatures above 900 C. Thin films of electrode and electrolyte layers is one of the ways to achieve high performances in IT-SOFC.Yttrium sputtering target can be used for physical vapor deposition of thin films of yttria stabilized zirconia layers for IT-SOFC. Yttrium containing thin films also find applications as thermal barrier and protective coatings, example in thermoelectric devices. Packaging 1 ea in rigid mailer |  | NONH for all modes of transport | WGK 3 | Not applicable | Not applicable
https://www.sigmaaldrich.com/catalog/product/aldrich/749060?lang=en&region=US | Si/Compound Semiconductor PVs | Physical Vapor Deposition (PVD) |  | Zinc | sputtering target, diam. × thickness 3.00 in. × 0.125 in., 99.995% trace metals basis |  | 7440-66-6 |  | MDL number MFCD00011291 | NACRES NA.23 | Molecular Weight 65.39 | EC Number 231-175-3 | PubChem Substance ID 329765962 | Linear Formula Y2O3 | Materials Science, Metal and Ceramic Science, Metals, Micro/NanoElectronics, Physical Vapor Deposition (PVD), Sputtering Targets, Vapor Deposition Precursors, ZincMore... | 100 | solid | 1S/Zn | HCHKCACWOHOZIP-UHFFFAOYSA-N | 420 °C (lit.) | 7.133 g/mL at 25 °C (lit.) | 907 °C (lit.) | [18 empty] | Description Packaging 1 ea in rigid mailer Application Sputtering is a process whereby atoms are ejected from a solid target material due to bombardment of the target by energetic particles. It is commonly used for thin-film deposition, etching and analytical techniques. |  | NONH for all modes of transport | WGK 3 | Not applicable | Not applicable
https://www.sigmaaldrich.com/catalog/product/aldrich/774049?lang=en&region=US | Si/Compound Semiconductor PVs | Physical Vapor Deposition (PVD) |  | Zirconium(IV) oxide-yttria stabilized | sputtering target, diam. × thickness 2.00 in. × 0.25 in., 99.9% trace metals basis | 8YSZ, YSZ8, YSZ, Yttria stabilized zirconia, Yttrium stabilized zirconium oxide | 114168-16-0 |  | MDL number MFCD00145546 | NACRES NA.23 | Molecular Weight 349.03 | EC Number 231-175-3 | PubChem Substance ID 329767658 | Linear Formula ZrO2 · Y2O3 | Materials Science, Micro/NanoElectronics, Physical Vapor Deposition (PVD), Sputtering Targets, Vapor Deposition Precursors | 100 | solid | 1S/Zn | HCHKCACWOHOZIP-UHFFFAOYSA-N | 420 °C (lit.) | 7.133 g/mL at 25 °C (lit.) | 907 °C (lit.) | [20 empty] | NONH for all modes of transport | WGK 3 | Not applicable | Not applicable
https://www.sigmaaldrich.com/catalog/product/aldrich/774057?lang=en&region=US | Si/Compound Semiconductor PVs | Physical Vapor Deposition (PVD) |  | Zirconium yttrium alloy | sputtering target, diam. × thickness 2.00 in. × 0.25 in., 99.9% trace metals basis (excluding <=1% Hf) | Zr/Y | 1207371-34-3 |  | MDL number MFCD00145546 | NACRES NA.23 | Molecular Weight 349.03 | EC Number 231-175-3 | PubChem Substance ID 329767658 | Linear Formula Zr.85Y.15 | Materials Science, Micro/NanoElectronics, Physical Vapor Deposition (PVD), Sputtering Targets, Vapor Deposition Precursors | 100 | solid | 1S/Zn | HCHKCACWOHOZIP-UHFFFAOYSA-N | 420 °C (lit.) | 7.133 g/mL at 25 °C (lit.) | 907 °C (lit.) | [20 empty] | NONH for all modes of transport | WGK 3 | Not applicable | Not applicable
https://www.sigmaaldrich.com/catalog/product/aldrich/266574?lang=en&region=US | Si/Compound Semiconductor PVs | Physical Vapor Deposition (PVD) |  | Aluminum | foil, thickness 0.45-0.55 mm, 99.999% trace metals basis |  | 7429-90-5 |  | MDL number MFCD00134029 | NACRES NA.23 | Molecular Weight 26.98 | EC Number 231-072-3 | PubChem Substance ID 24856147 | Linear Formula Zr.85Y.15 | Al, Aluminum, High-Purity Metal Foils, Materials Science, Metal and Ceramic Science, Metals, Micro/NanoElectronics, Physical Vapor Deposition (PVD), Ultra-High Purity Materials, Vapor Deposition PrecursorsMore... | 100 | foil | 1S/Al | XAGFODPZIPBFFR-UHFFFAOYSA-N | 660.37 °C (lit.) | 2.7 g/mL at 25 °C (lit.) | 2460 °C (lit.) | [18 empty] | Description Packaging 100 cm2 in rigid mailer 3.4, 13.6 g in rigid mailer Quantity • 50×50 mm (approximately 3.4 g)• 100×100 mm (approximately 13.6 g) | Eyeshields, Gloves, type N95 (US) | UN 3077 9 / PGIII | nwg | Not applicable | Not applicable
https://www.sigmaaldrich.com/catalog/product/aldrich/326852?lang=en&region=US | Si/Compound Semiconductor PVs | Physical Vapor Deposition (PVD) |  | Aluminum | foil, thickness 0.25 mm, 99.999% trace metals basis |  | 7429-90-5 |  | MDL number MFCD00134029 | NACRES NA.23 | Molecular Weight 26.98 | EC Number 231-072-3 | PubChem Substance ID 24859625 | Linear Formula Zr.85Y.15 | Al, Aluminum, High-Purity Metal Foils, Materials Science, Metal and Ceramic Science, Metals, Micro/NanoElectronics, Physical Vapor Deposition (PVD), Ultra-High Purity Materials, Vapor Deposition PrecursorsMore... | 100 | foil | 1S/Al | XAGFODPZIPBFFR-UHFFFAOYSA-N | 660.37 °C (lit.) | 2.7 g/mL at 25 °C (lit.) | 2460 °C (lit.) | [18 empty] | Description Packaging 100 cm2 in rigid mailer Quantity 50×50 mm (approximately 1.7 g)100×100 mm (approximately 6.8 g) | Eyeshields, Gloves, type N95 (US) | UN 3077 9 / PGIII | nwg | Not applicable | Not applicable
https://www.sigmaaldrich.com/catalog/product/aldrich/266957?lang=en&region=US | Si/Compound Semiconductor PVs | Physical Vapor Deposition (PVD) |  | Aluminum | foil, thickness 1.0 mm, 99.999% trace metals basis |  | 7429-90-5 |  | MDL number MFCD00134029 | NACRES NA.23 | Molecular Weight 26.98 | EC Number 231-072-3 | PubChem Substance ID 24855919 | Linear Formula Zr.85Y.15 | Al, Aluminum, High-Purity Metal Foils, Materials Science, Metal and Ceramic Science, Metals, Micro/NanoElectronics, Physical Vapor Deposition (PVD), Ultra-High Purity Materials, Vapor Deposition PrecursorsMore... | 100 | foil | 1S/Al | XAGFODPZIPBFFR-UHFFFAOYSA-N | 660.37 °C (lit.) | 2.7 g/mL at 25 °C (lit.) | 2460 °C (lit.) | [18 empty] | Description Packaging 1 ea in rigid mailer Quantity 100 x 100 mm (approximately 27.2 g) | Eyeshields, Gloves, type N95 (US) | UN 3077 9 / PGIII | nwg | Not applicable | Not applicable
https://www.sigmaaldrich.com/catalog/product/aldrich/733369?lang=en&region=US | Si/Compound Semiconductor PVs | Physical Vapor Deposition (PVD) |  | Aluminum | foil, thickness 8 μm, 99% trace metals basis |  | 7429-90-5 |  | MDL number MFCD00134029 | NACRES NA.23 | Molecular Weight 26.98 | EC Number 231-072-3 | PubChem Substance ID 329764808 | Linear Formula Zr.85Y.15 | Aluminum, High-Purity Metal Foils, Materials Science, Metal and Ceramic Science, Metals, Micro/NanoElectronics, Physical Vapor Deposition (PVD), Vapor Deposition PrecursorsMore... | 100 | foil | 1S/Al | XAGFODPZIPBFFR-UHFFFAOYSA-N | 660.37 °C (lit.) | 2.7 g/mL at 25 °C (lit.) | 2460 °C (lit.) | [18 empty] | Description Packaging 4 ea in rigid mailer Quantity L x W = 150mm x 150mm | Eyeshields, Gloves, type N95 (US) | UN 3077 9 / PGIII | nwg | Not applicable | Not applicable
https://www.sigmaaldrich.com/catalog/product/aldrich/356867?lang=en&region=US | Si/Compound Semiconductor PVs | Physical Vapor Deposition (PVD) |  | Cobalt | foil, thickness 0.1 mm, 99.95% trace metals basis | Cobalt element, Cobalt-59 | 7440-48-4 |  | MDL number MFCD00010935 | NACRES NA.23 | Molecular Weight 58.93 | EC Number 231-158-0 | PubChem Substance ID 24861872 | Linear Formula Zr.85Y.15 | 27: Co, Cobalt, High-Purity Metal Foils, Magnetic Materials, Magnetic Precursors, Materials Science, Metal and Ceramic Science, Metals, Micro/NanoElectronics, Physical Vapor Deposition (PVD), Vapor Deposition PrecursorsMore... | 100 | foil | 1S/Co | GUTLYIVDDKVIGB-UHFFFAOYSA-N | 660.37 °C (lit.) | 8.9 g/mL at 25 °C (lit.) | 2900 °C (lit.) | [18 empty] | Description Packaging 2.2, 8.8 g in rigid mailer Quantity 2.2 g = 50 × 50 mm; 8.8 g = 100 × 100 mm | dust mask type N95 (US), Eyeshields, Faceshields, Gloves | UN 3077 9 / PGIII | nwg | Not applicable | Not applicable
https://www.sigmaaldrich.com/catalog/product/aldrich/266671?lang=en&region=US | Si/Compound Semiconductor PVs | Physical Vapor Deposition (PVD) |  | Cobalt | foil, thickness 0.25 mm, ≥99.99% trace metals basis | Cobalt element, Cobalt-59 | 7440-48-4 |  | MDL number MFCD00010935 | NACRES NA.23 | Molecular Weight 58.93 | EC Number 231-158-0 | PubChem Substance ID 24856154 | Linear Formula Zr.85Y.15 | 27: Co, Cobalt, High-Purity Metal Foils, Magnetic Materials, Magnetic Precursors, Materials Science, Metal and Ceramic Science, Metals, Micro/NanoElectronics, Physical Vapor Deposition (PVD), Vapor Deposition PrecursorsMore... | 100 | foil | 1S/Co | GUTLYIVDDKVIGB-UHFFFAOYSA-N | 660.37 °C (lit.) | 8.9 g/mL at 25 °C (lit.) | 2900 °C (lit.) | [18 empty] | Description Packaging 1.4 g in rigid mailer Quantity 1.4 g = 25 × 25 mm; 5.6 g = 50 × 50 mm | dust mask type N95 (US), Eyeshields, Faceshields, Gloves | UN 3077 9 / PGIII | WGK 3 | Not applicable | Not applicable
https://www.sigmaaldrich.com/catalog/product/aldrich/349178?lang=en&region=US | Si/Compound Semiconductor PVs | Physical Vapor Deposition (PVD) |  | Copper | foil, thickness 0.25 mm, 99.98% trace metals basis |  | 7440-50-8 |  | MDL number MFCD00010965 | NACRES NA.23 | Molecular Weight 63.55 | EC Number 231-159-6 | PubChem Substance ID 24861498 | Linear Formula Zr.85Y.15 | Copper, High-Purity Metal Foils, Materials Science, Metal and Ceramic Science, Metals, Micro/NanoElectronics, Physical Vapor Deposition (PVD), Vapor Deposition PrecursorsMore... | 100 | foil | 1S/Cu | RYGMFSIKBFXOCR-UHFFFAOYSA-N | 1083.4 °C (lit.) | 8.94 g/mL at 25 °C (lit.) | 2567 °C (lit.) | [18 empty] | Description Packaging 49.5 g in rigid mailer Quantity 50×50 mm (approximately 5.5 g)150×150 mm (approximately 49.5 g) | Eyeshields, Gloves, type N95 (US) | UN 3077 9 / PGIII | nwg | Not applicable | Not applicable
https://www.sigmaaldrich.com/catalog/product/aldrich/349208?lang=en&region=US | Si/Compound Semiconductor PVs | Physical Vapor Deposition (PVD) |  | Copper | foil, thickness 0.025 mm, 99.98% trace metals basis |  | 7440-50-8 |  | MDL number MFCD00010965 | NACRES NA.23 | Molecular Weight 63.55 | EC Number 231-159-6 | PubChem Substance ID 24861636 | Linear Formula Zr.85Y.15 | Copper, High-Purity Metal Foils, Materials Science, Metal and Ceramic Science, Metals, Micro/NanoElectronics, Physical Vapor Deposition (PVD), Vapor Deposition PrecursorsMore... | 100 | foil | 1S/Cu | RYGMFSIKBFXOCR-UHFFFAOYSA-N | 1083.4 °C (lit.) | 8.94 g/mL at 25 °C (lit.) | 2567 °C (lit.) | [18 empty] | Description Packaging 5 g in rigid mailer Quantity • 150×150 mm (approximately 5 g)• 150×1000 mm (approximately 33 g) | Eyeshields, Gloves, type N95 (US) | UN 3077 9 / PGIII | nwg | Not applicable | Not applicable
https://www.sigmaaldrich.com/catalog/product/aldrich/349151?lang=en&region=US | Si/Compound Semiconductor PVs | Physical Vapor Deposition (PVD) |  | Copper | foil, thickness 0.5 mm, 99.98% trace metals basis |  | 7440-50-8 |  | MDL number MFCD00010965 | NACRES NA.23 | Molecular Weight 63.55 | EC Number 231-159-6 | PubChem Substance ID 24861497 | Linear Formula Zr.85Y.15 | Copper, High-Purity Metal Foils, Materials Science, Metal and Ceramic Science, Metals, Micro/NanoElectronics, Physical Vapor Deposition (PVD), Vapor Deposition PrecursorsMore... | 100 | foil | 1S/Cu | RYGMFSIKBFXOCR-UHFFFAOYSA-N | 1083.4 °C (lit.) | 8.94 g/mL at 25 °C (lit.) | 2567 °C (lit.) | [18 empty] | Description Quantity 50 × 50 mm (approximately 11 g)150 × 150 mm (approximately 99 g) | Eyeshields, Gloves, type N95 (US) | UN 3077 9 / PGIII | nwg | Not applicable | Not applicable
https://www.sigmaaldrich.com/catalog/product/aldrich/266744?lang=en&region=US | Si/Compound Semiconductor PVs | Physical Vapor Deposition (PVD) |  | Copper | foil, thickness 1.0 mm, 99.999% trace metals basis |  | 7440-50-8 |  | MDL number MFCD00010965 | NACRES NA.23 | Molecular Weight 63.55 | EC Number 231-159-6 | PubChem Substance ID 24856156 | Linear Formula Zr.85Y.15 | Copper, Cu, High-Purity Metal Foils, Materials Science, Metal and Ceramic Science, Metals, Micro/NanoElectronics, Physical Vapor Deposition (PVD), Ultra-High Purity Materials, Vapor Deposition PrecursorsMore... | 100 | foil | 1S/Cu | RYGMFSIKBFXOCR-UHFFFAOYSA-N | 1083.4 °C (lit.) | 8.94 g/mL at 25 °C (lit.) | 2567 °C (lit.) | [18 empty] | Description General description Copper exhibits excellent thermal and electrical conductivities along with high malleability. Application A corrosion resistant graphene reinforced composite coating was deposited on 1.0mm thick copper foil by electrophoretic deposition. Packaging 1 ea in rigid mailer Quantity 25×50 mm (approximately 11 g) | Eyeshields, Gloves, type N95 (US) | UN 3077 9 / PGIII | nwg | Not applicable | Not applicable
https://www.sigmaaldrich.com/catalog/product/aldrich/265829?lang=en&region=US | Si/Compound Semiconductor PVs | Physical Vapor Deposition (PVD) |  | Gold | foil, thickness 0.5 mm, 99.99% trace metals basis | Gold Powder, Gold element | 7440-57-5 |  | MDL number MFCD00003436 | NACRES NA.23 | Molecular Weight 196.97 | EC Number 231-165-9 | PubChem Substance ID 24856107 | Linear Formula Zr.85Y.15 | Gold, High-Purity Metal Foils, Materials Science, Metal and Ceramic Science, Metals, Micro/NanoElectronics, Physical Vapor Deposition (PVD), Vapor Deposition PrecursorsMore... | 100 | foil | 1S/Au | PCHJSUWPFVWCPO-UHFFFAOYSA-N | 1063 °C (lit.) | 19.3 g/mL at 25 °C (lit.) | 2808 °C (lit.) | [18 empty] | Description General description Gold is one of the most popular materials to be used for neutron flux monitoring mainly because it possesses a large thermal cross section for neutron capture (197Au(η, η) 198Au. Gold has the half-life of 2.7 days.Reports show that the rate of dissolution of Au is very fast in SnPb solder. Application Gold based neutron flux monitors may use gold foils. Au foils may be used to form a AuSn/Au joint system for opto-electronic chips. Modified gold foil electrode may be used to study heterogeneous electron transfer properties of biological electron transfer proteins.3 Electrodeposited polycrystalline palladium-nickel alloy on gold foils may be investigated for the enhanced catalytic behavior of the alloy. Packaging 6 g in rigid mailer Quantity 6 g = 25 × 25 mm | Eyeshields, Gloves, type N95 (US) | NONH for all modes of transport | nwg | Not applicable | Not applicable
https://www.sigmaaldrich.com/catalog/product/aldrich/265810?lang=en&region=US | Si/Compound Semiconductor PVs | Physical Vapor Deposition (PVD) |  | Gold | foil, thickness 0.1 mm, 99.99% trace metals basis | Gold Powder, Gold element | 7440-57-5 |  | MDL number MFCD00003436 | NACRES NA.23 | Molecular Weight 196.97 | EC Number 231-165-9 | PubChem Substance ID 24856106 | Linear Formula Zr.85Y.15 | Gold, High-Purity Metal Foils, Materials Science, Metal and Ceramic Science, Metals, Micro/NanoElectronics, Physical Vapor Deposition (PVD), Vapor Deposition PrecursorsMore... | 100 | foil | 1S/Au | PCHJSUWPFVWCPO-UHFFFAOYSA-N | 1063 °C (lit.) | 19.3 g/mL at 25 °C (lit.) | 2808 °C (lit.) | [18 empty] | Description General description Gold is one of the most popular materials to be used for neutron flux monitoring mainly because it possesses a large thermal cross section for neutron capture (197Au(η, η) 198Au. Gold has the half-life of 2.7 days.Reports show that the rate of dissolution of Au is very fast in SnPb solder. Application Gold based neutron flux monitors may use gold foils. Au foils may be used to form a AuSn/Au joint system for opto-electronic chips. Modified gold foil electrode may be used to study heterogeneous electron transfer properties of biological electron transfer proteins.3 Electrodeposited polycrystalline palladium-nickel alloy on gold foils may be investigated for the enhanced catalytic behavior of the alloy. Packaging 1.2, 4.8 g in rigid mailer Quantity 1.2 g = 25 × 25 mm; 4.8 g = 50 × 50 mm | Eyeshields, Gloves, type N95 (US) | NONH for all modes of transport | nwg | Not applicable | Not applicable
https://www.sigmaaldrich.com/catalog/product/aldrich/268461?lang=en&region=US | Si/Compound Semiconductor PVs | Physical Vapor Deposition (PVD) |  | Gold | foil, thickness 0.025 mm, 99.99% trace metals basis |  | 7440-57-5 |  | MDL number MFCD00003436 | NACRES NA.23 | Molecular Weight 196.97 | EC Number 231-165-9 | PubChem Substance ID 24856275 | Linear Formula Zr.85Y.15 | Gold, High-Purity Metal Foils, Materials Science, Metal and Ceramic Science, Metals, Micro/NanoElectronics, Physical Vapor Deposition (PVD), Vapor Deposition PrecursorsMore... | 100 | foil | 1S/Au | PCHJSUWPFVWCPO-UHFFFAOYSA-N | 1063 °C (lit.) | 19.3 g/mL at 25 °C (lit.) | 2808 °C (lit.) | [18 empty] | Description General description Gold is one of the most popular materials to be used for neutron flux monitoring mainly because it possesses a large thermal cross section for neutron capture (197Au(η, η) 198Au. Gold has the half-life of 2.7 days. Reports show that the rate of dissolution of Au is very fast in SnPb solder. Application Gold based neutron flux monitors may use gold foils. Au foils may be used to form a AuSn/Au joint system for opto-electronic chips. Modified gold foil electrode may be used to study heterogeneous electron transfer properties of biological electron transfer proteins. 3 Electrodeposited polycrystalline palladium-nickel alloy on gold foils may be investigated for the enhanced catalytic behavior of the alloy. Packaging 1.2 g in rigid mailer 300 mg in rigid mailer Quantity 300 mg = 25 × 25 mm; 1.2 g = 50 × 50 mm | Eyeshields, Gloves, type N95 (US) | NONH for all modes of transport | nwg | Not applicable | Not applicable
https://www.sigmaaldrich.com/catalog/product/aldrich/349275?lang=en&region=US | Si/Compound Semiconductor PVs | Physical Vapor Deposition (PVD) |  | Gold | foil, thickness 0.05 mm, 99.99% trace metals basis | Gold Powder, Gold black, Gold element | 7440-57-5 |  | MDL number MFCD00003436 | NACRES NA.23 | Molecular Weight 196.97 | EC Number 231-165-9 | PubChem Substance ID 24861642 | Linear Formula Zr.85Y.15 | Gold, High-Purity Metal Foils, Materials Science, Metal and Ceramic Science, Metals, Micro/NanoElectronics, Physical Vapor Deposition (PVD), Vapor Deposition PrecursorsMore... | 100 | foil | 1S/Au | PCHJSUWPFVWCPO-UHFFFAOYSA-N | 1063 °C (lit.) | 19.3 g/mL at 25 °C (lit.) | 2808 °C (lit.) | [18 empty] | Description General description Gold is one of the most popular materials to be used for neutron flux monitoring mainly because it possesses a large thermal cross section for neutron capture (197Au(η, γ) 198Au. Gold has the half-life of 2.7 days. Reports show that the rate of dissolution of Au is very fast in SnPb solder. Application Gold based neutron flux monitors may use gold foils. Au foils may be used to form a AuSn/Au joint system for opto-electronic chips. Modified gold foil electrode may be used to study heterogeneous electron transfer properties of biological electron transfer proteins.3 Electrodeposited polycrystalline palladium-nickel alloy on gold foils may be investigated for the enhanced catalytic behavior of the alloy. Packaging 2.4 g in rigid mailer 600 mg in rigid mailer Quantity 600 mg = 25 × 25 mm; 2.4 g = 50 × 50 mm | Eyeshields, Gloves, type N95 (US) | NONH for all modes of transport | nwg | Not applicable | Not applicable
https://www.sigmaaldrich.com/catalog/product/aldrich/349240?lang=en&region=US | Si/Compound Semiconductor PVs | Physical Vapor Deposition (PVD) |  | Gold | foil, thickness 0.25 mm, ≥99.9% trace metals basis |  | 7440-57-5 |  | MDL number MFCD00003436 | NACRES NA.23 | Molecular Weight 196.97 | EC Number 231-165-9 | PubChem Substance ID 24861639 | Linear Formula Zr.85Y.15 | Gold, High-Purity Metal Foils, Materials Science, Metal and Ceramic Science, Metals, Micro/NanoElectronics, Physical Vapor Deposition (PVD), Vapor Deposition PrecursorsMore... | 100 | foil | 1S/Au | PCHJSUWPFVWCPO-UHFFFAOYSA-N | 1063 °C (lit.) | 19.3 g/mL at 25 °C (lit.) | 2808 °C (lit.) | [18 empty] | Description General description Gold is one of the most popular materials to be used for neutron flux monitoring mainly because it possesses a large thermal cross section for neutron capture (197Au(η, η) 198Au. Gold has the half-life of 2.7 days. Reports show that the rate of dissolution of Au is very fast in SnPb solder. Application Gold based neutron flux monitors may use gold foils. Au foils may be used to form a AuSn/Au joint system for opto-electronic chips. Modified gold foil electrode may be used to study heterogeneous electron transfer properties of biological electron transfer proteins.3 Electrodeposited polycrystalline palladium-nickel alloy on gold foils may be investigated for the enhanced catalytic behavior of the alloy. Packaging 3, 12 g in rigid mailer Quantity 3 g = 25 × 25 mm; 12 g = 50 × 50 mm | Eyeshields, Gloves, type N95 (US) | NONH for all modes of transport | nwg | Not applicable | Not applicable
https://www.sigmaaldrich.com/catalog/product/aldrich/357308?lang=en&region=US | Si/Compound Semiconductor PVs | Physical Vapor Deposition (PVD) |  | Indium | foil, thickness 0.1 mm, ≥99.995% trace metals basis | Indium element | 7440-74-6 |  | MDL number MFCD00134048 | NACRES NA.23 | Molecular Weight 114.82 | EC Number 231-180-0 | PubChem Substance ID 24861903 | Linear Formula Zr.85Y.15 | High-Purity Metal Foils, In, Indium, Materials Science, Metal and Ceramic Science, Metals, Micro/NanoElectronics, Physical Vapor Deposition (PVD), Ultra-High Purity Materials, Vapor Deposition PrecursorsMore... | 100 | foil | 1S/In | APFVFJFRJDLVQX-UHFFFAOYSA-N | 156.6 °C (lit.) | 7.3 g/mL at 25 °C (lit.) | 2808 °C (lit.) | [18 empty] | Description General description Indium foil is widely used in nuclear facilities to capture thermal neutrons, because it shows a high cross section of neutron capture reaction. Hence, it may be used in dosemeters to measure exposure. Indium foils were studied for simultaneous monitoring neutron and photon intensities in a reactor core. Application Wetting behaviour of eutectic gallium-indium alloys on bare indium foil was investigated. Packaging 1.8, 7.2 g in rigid mailer Quantity 1.8 g = 50 × 50 mm; 7.2 g = 100 × 100 mm | dust mask type N95 (US), Eyeshields, Gloves | NONH for all modes of transport | WGK 3 | Not applicable | Not applicable
https://www.sigmaaldrich.com/catalog/product/aldrich/357294?lang=en&region=US | Si/Compound Semiconductor PVs | Physical Vapor Deposition (PVD) |  | Indium | foil, thickness 0.25 mm, 99.99% trace metals basis | Indium element | 7440-74-6 |  | MDL number MFCD00134048 | NACRES NA.23 | Molecular Weight 114.82 | EC Number 231-180-0 | PubChem Substance ID 24861902 | Linear Formula Zr.85Y.15 | High-Purity Metal Foils, Indium, Materials Science, Metal and Ceramic Science, Metals, Micro/NanoElectronics, Physical Vapor Deposition (PVD), Vapor Deposition PrecursorsMore... | 100 | foil | 1S/In | APFVFJFRJDLVQX-UHFFFAOYSA-N | 156.6 °C (lit.) | 7.3 g/mL at 25 °C (lit.) | 2808 °C (lit.) | [18 empty] | Description General description Indium foil is widely used in nuclear facilities to capture thermal neutrons, because it shows a high cross section of neutron capture reaction. Hence, it may be used in dosemeters to measure exposure. Indium foils were studied for simultaneous monitoring neutron and photon intensities in a reactor core. Packaging 100 cm2 in rigid mailer Quantity • 50 × 50 mm (approximately 4.6 g)• 100 × 100 mm (approximately 18.4 g)• 150 × 150 mm (approximately 41.4 g) | dust mask type N95 (US), Eyeshields, Gloves | NONH for all modes of transport | WGK 3 | Not applicable | Not applicable
https://www.sigmaaldrich.com/catalog/product/aldrich/326631?lang=en&region=US | Si/Compound Semiconductor PVs | Physical Vapor Deposition (PVD) |  | Indium | foil, thickness 0.5 mm, 99.999% trace metals basis |  | 7440-74-6 |  | MDL number MFCD00134048 | NACRES NA.23 | Molecular Weight 114.82 | EC Number 231-180-0 | PubChem Substance ID 24859606 | Linear Formula Zr.85Y.15 | High-Purity Metal Foils, In, Indium, Materials Science, Metal and Ceramic Science, Metals, Micro/NanoElectronics, Physical Vapor Deposition (PVD), Ultra-High Purity Materials, Vapor Deposition PrecursorsMore... | 100 | foil | 1S/In | APFVFJFRJDLVQX-UHFFFAOYSA-N | 156.6 °C (lit.) | 7.3 g/mL at 25 °C (lit.) | 2808 °C (lit.) | [18 empty] | Description General description Indium foil is widely used in nuclear facilities to capture thermal neutrons, because it shows a high cross section of neutron capture reaction. Hence, it may be used in dosemeters to measure exposure. Indium foils were studied for simultaneous monitoring neutron and photon intensities in a reactor core. Packaging 1 ea in rigid mailer Quantity 25×25 mm (approximately 2.3 g) | dust mask type N95 (US), Eyeshields, Gloves | NONH for all modes of transport | WGK 3 | Not applicable | Not applicable
https://www.sigmaaldrich.com/catalog/product/aldrich/357324?lang=en&region=US | Si/Compound Semiconductor PVs | Physical Vapor Deposition (PVD) |  | Iridium | foil, thickness 0.25 mm, 99.9% trace metals basis |  | 7439-88-5 |  | MDL number MFCD00011062 | NACRES NA.23 | Molecular Weight 192.22 | EC Number 231-180-0 | PubChem Substance ID 24861904 | Linear Formula Zr.85Y.15 | High-Purity Metal Foils, Iridium, Materials Science, Metal and Ceramic Science, Metals, Micro/NanoElectronics, Physical Vapor Deposition (PVD), Vapor Deposition PrecursorsMore... | 100 | foil | 1S/Ir | GKOZUEZYRPOHIO-UHFFFAOYSA-N | 2450 °C (lit.) | 22.65 g/cm3 (lit.) | 4130 °C (lit.) | [18 empty] | Description Packaging 3.5 g in rigid mailer Quantity 3.5 g = 25 × 25 mm | dust mask type N95 (US), Eyeshields, Gloves | NONH for all modes of transport | nwg | Not applicable | Not applicable
https://www.sigmaaldrich.com/catalog/product/aldrich/356808?lang=en&region=US | Si/Compound Semiconductor PVs | Physical Vapor Deposition (PVD) |  | Iron | foil, thickness 0.1 mm, ≥99.9% trace metals basis |  | 7439-89-6 |  | MDL number MFCD00010999 | NACRES NA.23 | Molecular Weight 55.85 | EC Number 231-096-4 | PubChem Substance ID 24861868 | Linear Formula Fe | 26: Fe, Catalysis and Inorganic Chemistry, Chemical Synthesis, High-Purity Metal Foils, Iron, Iron Catalysts, Magnetic Materials, Magnetic Precursors, Materials Science, Metal and Ceramic Science, Metals, Micro/NanoElectronics, Physical Vapor Deposition (PVD), Vapor Deposition PrecursorsMore... | 100 | foil | 1S/Fe | XEEYBQQBJWHFJM-UHFFFAOYSA-N | 1535 °C (lit.) | 7.86 g/mL at 25 °C (lit.) | 2750 °C (lit.) | [18 empty] | Description General description Iron foils may be used as a substrate for growing graphene by chemical vapor deposition (CVD). Fragmentation of iron foils, using high power laser shock was investigated for engineering and astrophysical applications. Packaging 100 cm2 in rigid mailer Quantity • 50×50 mm (approximately 2 g)• 100×100 mm (approximately 8 g) | Eyeshields, Gloves, type N95 (US) | NONH for all modes of transport | nwg | Not applicable | Not applicable
https://www.sigmaaldrich.com/catalog/product/aldrich/338141?lang=en&region=US | Si/Compound Semiconductor PVs | Physical Vapor Deposition (PVD) |  | Iron | foil, thickness 0.25 mm, ≥99.99% trace metals basis |  | 7439-89-6 |  | MDL number MFCD00010999 | NACRES NA.23 | Molecular Weight 55.85 | EC Number 231-096-4 | PubChem Substance ID 24860521 | Linear Formula Fe | 26: Fe, High-Purity Metal Foils, Iron, Magnetic Materials, Magnetic Precursors, Materials Science, Metal and Ceramic Science, Metals, Micro/NanoElectronics, Physical Vapor Deposition (PVD), Vapor Deposition PrecursorsMore... | 100 | foil | 1S/Fe | XEEYBQQBJWHFJM-UHFFFAOYSA-N | 1535 °C (lit.) | 7.86 g/mL at 25 °C (lit.) | 2750 °C (lit.) | [18 empty] | Description General description Iron foils may be used as a substrate for growing graphene by chemical vapor deposition (CVD). Fragmentation of iron foils, using high power laser shock was investigated for engineering and astrophysical applications. Packaging 5 g in rigid mailer Quantity • 6.25CM2 − 25×25mm (approximately 1.2g)• 25CM2 − 50×50 mm (approximately 5g) | Eyeshields, Gloves, type N95 (US) | NONH for all modes of transport | nwg | Not applicable | Not applicable
https://www.sigmaaldrich.com/catalog/product/aldrich/266922?lang=en&region=US | Si/Compound Semiconductor PVs | Physical Vapor Deposition (PVD) |  | Molybdenum | foil, thickness 0.1 mm, ≥99.9% trace metals basis | Molybdenum element | 7439-98-7 |  | MDL number MFCD00003465 | NACRES NA.23 | Molecular Weight 95.94 | EC Number 231-107-2 | PubChem Substance ID 24855916 | Linear Formula Fe | High-Purity Metal Foils, Materials Science, Metal and Ceramic Science, Metals, Micro/NanoElectronics, Molybdenum, Physical Vapor Deposition (PVD), Vapor Deposition PrecursorsMore... | 100 | foil | 1S/Mo | ZOKXTWBITQBERF-UHFFFAOYSA-N | 2617 °C (lit.) | 10.3 g/mL at 25 °C (lit.) | 4612 °C (lit.) | [18 empty] | Description General description Mo foils are lightweight and flexible, hence desirable for space applications. Mo foil may be used as a substrate for the fabrication of CdS-CdTe solar cells. Interaction of selenium, arsenic hydrides, stibine and bismuthine with Mo foil was investigated by atomic absorption spectroscopy. Mo foils may be used to generate metal diffusion bonding in silicon carbide/silicon carbide (SiC/SiC) joints. Packaging 1 ea in rigid mailer Quantity 100×100 mm (approximately 10.2 g) | Eyeshields, Gloves, respirator cartridge type N100 (US), type P1 (EN143) respirator filter, type P3 (EN 143) respirator cartridges | NONH for all modes of transport | nwg | Not applicable | Not applicable
https://www.sigmaaldrich.com/catalog/product/aldrich/357227?lang=en&region=US | Si/Compound Semiconductor PVs | Physical Vapor Deposition (PVD) |  | Molybdenum | foil, thickness 0.025 mm, ≥99.9% trace metals basis | Molybdenum element | 7439-98-7 |  | MDL number MFCD00003465 | NACRES NA.23 | Molecular Weight 95.94 | EC Number 231-107-2 | PubChem Substance ID 24861897 | Linear Formula Fe | High-Purity Metal Foils, Materials Science, Metal and Ceramic Science, Metals, Micro/NanoElectronics, Molybdenum, Physical Vapor Deposition (PVD), Vapor Deposition PrecursorsMore... | 100 | foil | 1S/Mo | ZOKXTWBITQBERF-UHFFFAOYSA-N | 2617 °C (lit.) | 10.3 g/mL at 25 °C (lit.) | 4612 °C (lit.) | [18 empty] | Description General description Mo foils are lightweight and flexible, hence desirable for space applications. Mo foil may be used as a substrate for the fabrication of CdS-CdTe solar cells. Interaction of selenium, arsenic hydrides, stibine and bismuthine with Mo foil was investigated by atomic absorption spectroscopy. Mo foils may be used to generate metal diffusion bonding in silicon carbide/silicon carbide (SiC/SiC) joints. Packaging 1 ea in rigid mailer Quantity 150 × 150 mm (approximately 5.8 g) | Eyeshields, Gloves, respirator cartridge type N100 (US), type P1 (EN143) respirator filter, type P3 (EN 143) respirator cartridges | NONH for all modes of transport | nwg | Not applicable | Not applicable
https://www.sigmaaldrich.com/catalog/product/aldrich/357200?lang=en&region=US | Si/Compound Semiconductor PVs | Physical Vapor Deposition (PVD) |  | Molybdenum | foil, thickness 1.0 mm, ≥99.9% trace metals basis | Molybdenum element | 7439-98-7 |  | MDL number MFCD00003465 | NACRES NA.23 | Molecular Weight 95.94 | EC Number 231-107-2 | PubChem Substance ID 24861895 | Linear Formula Fe | High-Purity Metal Foils, Materials Science, Metal and Ceramic Science, Metals, Micro/NanoElectronics, Molybdenum, Physical Vapor Deposition (PVD), Vapor Deposition PrecursorsMore... | 100 | foil | 1S/Mo | ZOKXTWBITQBERF-UHFFFAOYSA-N | 2617 °C (lit.) | 10.3 g/mL at 25 °C (lit.) | 4612 °C (lit.) | [18 empty] | Description General description Mo foils are lightweight and flexible, hence desirable for space applications. Mo foil may be used as a substrate for the fabrication of CdS-CdTe solar cells. Interaction of selenium, arsenic hydrides, stibine and bismuthine with Mo foil was investigated by atomic absorption spectroscopy. Mo foils may be used to generate metal diffusion bonding in silicon carbide/silicon carbide (SiC/SiC) joints. Packaging 25.6 g in rigid mailer Quantity 25.6 g = 50 × 50 mm; 102.4 g = 100 × 100 mm | Eyeshields, Gloves, respirator cartridge type N100 (US), type P1 (EN143) respirator filter, type P3 (EN 143) respirator cartridges | NONH for all modes of transport | nwg | Not applicable | Not applicable
https://www.sigmaaldrich.com/catalog/product/aldrich/357553?lang=en&region=US | Si/Compound Semiconductor PVs | Physical Vapor Deposition (PVD) |  | Nickel | foil, thickness 0.5 mm, 99.98% trace metals basis |  | 7440-02-0 |  | MDL number MFCD00011137 | NACRES NA.23 | Molecular Weight 58.69 | EC Number 231-111-4 | PubChem Substance ID 24861926 | Linear Formula Fe | 28: Ni, High-Purity Metal Foils, Magnetic Materials, Magnetic Precursors, Materials Science, Metal and Ceramic Science, Metals, Micro/NanoElectronics, Nickel, Physical Vapor Deposition (PVD), Vapor Deposition PrecursorsMore... | 100 | foil | 1S/Ni | PXHVJJICTQNCMI-UHFFFAOYSA-N | 1453 °C (lit.) | 8.9 g/mL at 25 °C (lit.) | 2732 °C (lit.) | [18 empty] | Description General description Nickel foil has been used as a substrate for the growth of several nanomaterials. A superhydrophobic surface of nanowire structure was grown on a nickel foil by solution immersion method. Co2O4 nanorods may be grown on nickel foil by hydrothermal reaction. A study reports the growth of carbon nanofibers on nickel, as a catalyst by chemical vapor deposition (CVD). Nickel foils may also act as base for (Pb0.92La0.08)(Zr0.52Ti0.48)O3 (PLZT) films. Packaging 100 cm2 in rigid mailer Quantity • 25×25 mm (approximately 2.8 g)• 50×50 mm (approximately 11.2 g)• 100×100 mm (approximately 44.8 g) | Eyeshields, Faceshields, Gloves, respirator cartridge type N100 (US), type P1 (EN143) respirator filter, type P3 (EN 143) respirator cartridges | NONH for all modes of transport | WGK 2 | Not applicable | Not applicable
https://www.sigmaaldrich.com/catalog/product/aldrich/357588?lang=en&region=US | Si/Compound Semiconductor PVs | Physical Vapor Deposition (PVD) |  | Nickel | foil, thickness 0.1 mm, 99.98% trace metals basis |  | 7440-02-0 |  | MDL number MFCD00011137 | NACRES NA.23 | Molecular Weight 58.69 | EC Number 231-111-4 | PubChem Substance ID 24861927 | Linear Formula Fe | 28: Ni, High-Purity Metal Foils, Magnetic Materials, Magnetic Precursors, Materials Science, Metal and Ceramic Science, Metals, Micro/NanoElectronics, Nickel, Physical Vapor Deposition (PVD), Vapor Deposition PrecursorsMore... | 100 | foil | 1S/Ni | PXHVJJICTQNCMI-UHFFFAOYSA-N | 1453 °C (lit.) | 8.9 g/mL at 25 °C (lit.) | 2732 °C (lit.) | [18 empty] | Description General description Nickel foil has been used as a substrate for the growth of several nanomaterials. A superhydrophobic surface of nanowire structure was grown on a nickel foil by solution immersion method. Co2O4 nanorods may be grown on nickel foil by hydrothermal reaction. A study reports the growth of carbon nanofibers on nickel, as a catalyst by chemical vapor deposition (CVD). Nickel foils may also act as base for (Pb0.92La0.08)(Zr0.52Ti0.48)O3 (PLZT) films. Packaging 2.2, 8.8 g in rigid mailer Quantity 2.2 g = 50 × 50 mm; 8.8 g = 100 × 100 mm | Eyeshields, Faceshields, Gloves, respirator cartridge type N100 (US), type P1 (EN143) respirator filter, type P3 (EN 143) respirator cartridges | NONH for all modes of transport | WGK 2 | Not applicable | Not applicable
https://www.sigmaaldrich.com/catalog/product/aldrich/267007?lang=en&region=US | Si/Compound Semiconductor PVs | Physical Vapor Deposition (PVD) |  | Nickel | foil, thickness 0.25 mm, 99.995% trace metals basis |  | 7440-02-0 |  | MDL number MFCD00011137 | NACRES NA.23 | Molecular Weight 58.69 | EC Number 231-111-4 | PubChem Substance ID 24856170 | Linear Formula Fe | 28: Ni, High-Purity Metal Foils, Magnetic Materials, Magnetic Precursors, Materials Science, Metal and Ceramic Science, Metals, Micro/NanoElectronics, Nickel, Physical Vapor Deposition (PVD), Vapor Deposition PrecursorsMore... | 100 | foil | 1S/Ni | PXHVJJICTQNCMI-UHFFFAOYSA-N | 1453 °C (lit.) | 8.9 g/mL at 25 °C (lit.) | 2732 °C (lit.) | [18 empty] | Description General description Nickel foil has been used as a substrate for the growth of several nanomaterials. A superhydrophobic surface of nanowire structure was grown on a nickel foil by solution immersion method. Co2O4 nanorods may be grown on nickel foil by hydrothermal reaction. A study reports the growth of carbon nanofibers on nickel, as a catalyst by chemical vapor deposition (CVD). Nickel foils may also act as base for (Pb0.92La0.08)(Zr0.52Ti0.48)O3 (PLZT) films. Packaging 1.4, 5.6 g in rigid mailer Quantity 1.4 g = 25 × 25 mm, 5.6 g = 50 × 50 mm | Eyeshields, Faceshields, Gloves, respirator cartridge type N100 (US), type P1 (EN143) respirator filter, type P3 (EN 143) respirator cartridges | NONH for all modes of transport | WGK 2 | Not applicable | Not applicable
https://www.sigmaaldrich.com/catalog/product/aldrich/262781?lang=en&region=US | Si/Compound Semiconductor PVs | Physical Vapor Deposition (PVD) |  | Niobium | foil, thickness 0.25 mm, 99.8% trace metals basis | Columbium | 7440-03-1 |  | MDL number MFCD00011126 | NACRES NA.23 | Molecular Weight 92.91 | EC Number 231-113-5 | PubChem Substance ID 24855926 | Linear Formula Fe | High-Purity Metal Foils, Materials Science, Metal and Ceramic Science, Metals, Micro/NanoElectronics, Niobium, Physical Vapor Deposition (PVD), Vapor Deposition PrecursorsMore... | 100 | foil | 1S/Nb | GUCVJGMIXFAOAE-UHFFFAOYSA-N | 2468 °C (lit.) | 8.57 g/mL at 25 °C (lit.) | 4742 °C (lit.) | [18 empty] | Description Packaging 32.1 g in rigid mailer Quantity 10.7 g = 50 × 100 mm; 32.1 g = 100 × 150 mm | Eyeshields, Gloves, type N95 (US) | NONH for all modes of transport | nwg | Not applicable | Not applicable
https://www.sigmaaldrich.com/catalog/product/aldrich/348678?lang=en&region=US | Si/Compound Semiconductor PVs | Physical Vapor Deposition (PVD) |  | Palladium | foil, thickness 1.0 mm, 99.9% trace metals basis | Palladium (powder), Palladium black, Palladium element | 7440-05-3 |  | MDL number MFCD00011167 | NACRES NA.23 | Molecular Weight 106.42 | EC Number 231-115-6 | PubChem Substance ID 24861601 | Linear Formula Pd | High-Purity Metal Foils, Materials Science, Metal and Ceramic Science, Metals, Micro/NanoElectronics, Palladium, Physical Vapor Deposition (PVD), Vapor Deposition PrecursorsMore... | 100 | foil | 1S/Pd | KDLHZDBZIXYQEI-UHFFFAOYSA-N | 1554 °C (lit.) | 12.02 g/cm3 (lit.) | 2970 °C (lit.) | [18 empty] | Description General description Palladium and its alloys are used for hydrogen purification in fuel cells. Energy dispersive x-ray diffraction during electrochemical loading of palladium foils with hydrogen and deuterium was studied. Palladium foil was tested as a catalyst for Suzuki-Miyaura cross coupling reaction. Packaging 7.6 g in rigid mailer Quantity 7.6 g = 25 × 25 mm; 30.4 g = 50 × 50 mm | Eyeshields, Gloves, type N95 (US) | NONH for all modes of transport | nwg | Not applicable | Not applicable
https://www.sigmaaldrich.com/catalog/product/aldrich/349356?lang=en&region=US | Si/Compound Semiconductor PVs | Physical Vapor Deposition (PVD) |  | Platinum | foil, thickness 0.05 mm, 99.99% trace metals basis | Platinum black, Platinum element | 7440-06-4 |  | MDL number MFCD00011179 | NACRES NA.23 | Molecular Weight 195.08 | EC Number 231-116-1 | PubChem Substance ID 24861651 | Linear Formula Pd | High-Purity Metal Foils, Materials Science, Metal and Ceramic Science, Metals, Micro/NanoElectronics, Physical Vapor Deposition (PVD), Platinum, Vapor Deposition PrecursorsMore... | 100 | foil | 1S/Pt | BASFCYQUMIYNBI-UHFFFAOYSA-N | 1772 °C (lit.) | 21.45 g/cm3 (lit.) | 3827 °C (lit.) | [18 empty] | Description General description Platinum foils may be used to fabricate multi-electrode spiral nerve cuffs. It was found to be the most active catalyst in the kinetic study of catalytic oxidation of alkanes over platinum foils. Packaging 2.4 g in rigid mailer 600 mg in rigid mailer Quantity 600 mg = 25 × 25 mm; 2.4 g = 50 × 50 mm | Eyeshields, Gloves, type N95 (US) | NONH for all modes of transport | WGK 3 | Not applicable | Not applicable
https://www.sigmaaldrich.com/catalog/product/aldrich/349372?lang=en&region=US | Si/Compound Semiconductor PVs | Physical Vapor Deposition (PVD) |  | Platinum | foil, thickness 1.0 mm, 99.99% trace metals basis | Platinum black, Platinum element | 7440-06-4 |  | MDL number MFCD00011179 | NACRES NA.23 | Molecular Weight 195.08 | EC Number 231-116-1 | PubChem Substance ID 24861667 | Linear Formula Pd | High-Purity Metal Foils, Materials Science, Metal and Ceramic Science, Metals, Micro/NanoElectronics, Physical Vapor Deposition (PVD), Platinum, Vapor Deposition PrecursorsMore... | 100 | foil | 1S/Pt | BASFCYQUMIYNBI-UHFFFAOYSA-N | 1772 °C (lit.) | 21.45 g/cm3 (lit.) | 3827 °C (lit.) | [18 empty] | Description General description Platinum foils may be used to fabricate multi-electrode spiral nerve cuffs. It was found to be the most active catalyst in the kinetic study of catalytic oxidation of alkanes over platinum foils. Packaging 14 g in rigid mailer Quantity 14 g = 25 × 25 mm; 28 g = 25 × 50 mm | Eyeshields, Gloves, type N95 (US) | NONH for all modes of transport | WGK 3 | Not applicable | Not applicable
https://www.sigmaaldrich.com/catalog/product/aldrich/349364?lang=en&region=US | Si/Compound Semiconductor PVs | Physical Vapor Deposition (PVD) |  | Platinum | foil, thickness 0.025 mm, 99.99% trace metals basis | Platinum black, Platinum element | 7440-06-4 |  | MDL number MFCD00011179 | NACRES NA.23 | Molecular Weight 195.08 | EC Number 231-116-1 | PubChem Substance ID 24861652 | Linear Formula Pd | High-Purity Metal Foils, Materials Science, Metal and Ceramic Science, Metals, Micro/NanoElectronics, Physical Vapor Deposition (PVD), Platinum, Vapor Deposition PrecursorsMore... | 100 | foil | 1S/Pt | BASFCYQUMIYNBI-UHFFFAOYSA-N | 1772 °C (lit.) | 21.45 g/cm3 (lit.) | 3827 °C (lit.) | [18 empty] | Description General description Platinum foils may be used to fabricate multi-electrode spiral nerve cuffs. It was found to be the most active catalyst in the kinetic study of catalytic oxidation of alkanes over platinum foils. Packaging 1.4 g in rigid mailer 350 mg in rigid mailer Quantity 350 mg = 25 × 25 mm; 1.4 g = 50 × 50 mm | Eyeshields, Gloves, type N95 (US) | NONH for all modes of transport | WGK 3 | Not applicable | Not applicable
https://www.sigmaaldrich.com/catalog/product/aldrich/349321?lang=en&region=US | Si/Compound Semiconductor PVs | Physical Vapor Deposition (PVD) |  | Platinum | foil, thickness 0.25 mm, 99.99% trace metals basis | Platinum element | 7440-06-4 |  | MDL number MFCD00011179 | NACRES NA.23 | Molecular Weight 195.08 | EC Number 231-116-1 | PubChem Substance ID 24861649 | Linear Formula Pd | High-Purity Metal Foils, Materials Science, Metal and Ceramic Science, Metals, Micro/NanoElectronics, Physical Vapor Deposition (PVD), Platinum, Vapor Deposition PrecursorsMore... | 100 | foil | 1S/Pt | BASFCYQUMIYNBI-UHFFFAOYSA-N | 1772 °C (lit.) | 21.45 g/cm3 (lit.) | 3827 °C (lit.) | [18 empty] | Description General description Platinum foils may be used to fabricate multi-electrode spiral nerve cuffs. It was found to be the most active catalyst in the kinetic study of catalytic oxidation of alkanes over platinum foils. Packaging 3.5, 14 g in rigid mailer Quantity 3.5 g = 25 × 25 mm; 14 g = 50 × 50 mm | Eyeshields, Gloves, type N95 (US) | NONH for all modes of transport | WGK 3 | Not applicable | Not applicable
https://www.sigmaaldrich.com/catalog/product/aldrich/267260?lang=en&region=US | Si/Compound Semiconductor PVs | Physical Vapor Deposition (PVD) |  | Platinum | foil, thickness 0.5 mm, 99.99% trace metals basis | Platinum element, Platinum gray | 7440-06-4 |  | MDL number MFCD00011179 | NACRES NA.23 | Molecular Weight 195.08 | EC Number 231-116-1 | PubChem Substance ID 24856211 | Linear Formula Pd | High-Purity Metal Foils, Materials Science, Metal and Ceramic Science, Metals, Micro/NanoElectronics, Physical Vapor Deposition (PVD), Platinum, Vapor Deposition PrecursorsMore... | 100 | foil | 1S/Pt | BASFCYQUMIYNBI-UHFFFAOYSA-N | 1772 °C (lit.) | 21.45 g/cm3 (lit.) | 3827 °C (lit.) | [18 empty] | Description General description Platinum foils may be used to fabricate multi-electrode spiral nerve cuffs. It was found to be the most active catalyst in the kinetic study of catalytic oxidation of alkanes over platinum foils. Packaging 7, 14 g in rigid mailer Quantity 7 g = 25 × 25 mm; 14 g = 25 × 50 mm | Eyeshields, Gloves, type N95 (US) | NONH for all modes of transport | WGK 3 | Not applicable | Not applicable
https://www.sigmaaldrich.com/catalog/product/aldrich/267252?lang=en&region=US | Si/Compound Semiconductor PVs | Physical Vapor Deposition (PVD) |  | Platinum | foil, thickness 0.1 mm, 99.99% trace metals basis | Platinum element, Platinum gray | 7440-06-4 |  | MDL number MFCD00011179 | NACRES NA.23 | Molecular Weight 195.08 | EC Number 231-116-1 | PubChem Substance ID 24856210 | Linear Formula Pd | High-Purity Metal Foils, Materials Science, Metal and Ceramic Science, Metals, Micro/NanoElectronics, Physical Vapor Deposition (PVD), Platinum, Vapor Deposition PrecursorsMore... | 100 | foil | 1S/Pt | BASFCYQUMIYNBI-UHFFFAOYSA-N | 1772 °C (lit.) | 21.45 g/cm3 (lit.) | 3827 °C (lit.) | [18 empty] | Description General description Platinum foils may be used to fabricate multi-electrode spiral nerve cuffs. It was found to be the most active catalyst in the kinetic study of catalytic oxidation of alkanes over platinum foils. Quantity 1.3 g = 25 × 25 mm; 5.3 g = 50 × 50 mm | Eyeshields, Gloves, type N95 (US) | NONH for all modes of transport | WGK 3 | Not applicable | Not applicable
https://www.sigmaaldrich.com/catalog/product/aldrich/267317?lang=en&region=US | Si/Compound Semiconductor PVs | Physical Vapor Deposition (PVD) |  | Rhenium | foil, thickness 0.25 mm, 99.98% trace metals basis | Rhenium element | 7440-15-5 |  | MDL number MFCD00011195 | NACRES NA.23 | Molecular Weight 186.21 | EC Number 231-116-1 | PubChem Substance ID 24856216 | Linear Formula Pd | High-Purity Metal Foils, Materials Science, Metal and Ceramic Science, Metals, Micro/NanoElectronics, Physical Vapor Deposition (PVD), Rhenium, Vapor Deposition PrecursorsMore... | 100 | foil | 1S/Re | WUAPFZMCVAUBPE-UHFFFAOYSA-N | 3180 °C (lit.) | 21.02 g/cm3 (lit.) | 5596 °C (lit.) | [18 empty] | Description Packaging 3.3, 13.2 g in rigid mailer Quantity 3.3 g = 25 × 25 mm; 13.2 g = 50 × 50 mm | Eyeshields, Gloves, respirator cartridge type N100 (US), type P1 (EN143) respirator filter, type P3 (EN 143) respirator cartridges | NONH for all modes of transport | nwg | Not applicable | Not applicable
https://www.sigmaaldrich.com/catalog/product/aldrich/357340?lang=en&region=US | Si/Compound Semiconductor PVs | Physical Vapor Deposition (PVD) |  | Rhodium | foil, thickness 0.025 mm, 99.9% trace metals basis |  | 7440-16-6 |  | MDL number MFCD00011201 | NACRES NA.23 | Molecular Weight 102.91 | EC Number 231-125-0 | PubChem Substance ID 24861906 | Linear Formula Pd | High-Purity Metal Foils, Materials Science, Metal and Ceramic Science, Metals, Micro/NanoElectronics, Physical Vapor Deposition (PVD), Rhodium, Vapor Deposition PrecursorsMore... | 100 | foil | 1S/Rh | MHOVAHRLVXNVSD-UHFFFAOYSA-N | 1966 °C (lit.) | 12.41 g/cm3 (lit.) | 3727 °C (lit.) | [18 empty] | Description Packaging 190 mg in rigid mailer Quantity 190 mg = 25 × 25 mm | dust mask type N95 (US), Eyeshields, Gloves, respirator cartridge type N100 (US), type P1 (EN143) respirator filter, type P3 (EN 143) respirator cartridges | NONH for all modes of transport | nwg | Not applicable | Not applicable
https://www.sigmaaldrich.com/catalog/product/aldrich/265527?lang=en&region=US | Si/Compound Semiconductor PVs | Physical Vapor Deposition (PVD) |  | Silver | foil, thickness 0.1 mm, 99.9% trace metals basis |  | 7440-22-4 |  | MDL number MFCD00003397 | NACRES NA.23 | Molecular Weight 107.87 | EC Number 231-131-3 | PubChem Substance ID 24856080 | Linear Formula Ag | High-Purity Metal Foils, Materials Science, Metal and Ceramic Science, Metals, Micro/NanoElectronics, Physical Vapor Deposition (PVD), Silver, Vapor Deposition PrecursorsMore... | 100 | foil | 1S/Ag | BQCADISMDOOEFD-UHFFFAOYSA-N | 960 °C (lit.) | 10.49 g/cm3 (lit.) | 2212 °C (lit.) | [18 empty] | Description General description Silver is a noble metal, extensively used in SERS, photocatalysis and solar cells. The surface of silver can be functionalized to attain specific properties such as biocompatibility and vapor selectivity of sensors.3 Iodized silver foils and thin films find potential use as SERS-active metal substrates.1 Cu substrates laminated with Ag foils, have compatible coefficient of thermal expansion (CTE), to be used for electronic packaging. Porous ZnO nanoplates deposited on silver foil with tunable hydrophobicity may be fabricated.3 Packaging 100 cm2 in rigid mailer Quantity 50 × 50 mm (approximately 2.6 g)100 × 100 mm (approximately 10.4 g) | Eyeshields, Gloves, type N95 (US) | UN 3077 9 / PGIII | WGK 3 | Not applicable | Not applicable
https://www.sigmaaldrich.com/catalog/product/aldrich/265519?lang=en&region=US | Si/Compound Semiconductor PVs | Physical Vapor Deposition (PVD) |  | Silver | foil, thickness 0.025 mm, 99.9% trace metals basis |  | 7440-22-4 |  | MDL number MFCD00003397 | NACRES NA.23 | Molecular Weight 107.87 | EC Number 231-131-3 | PubChem Substance ID 24856079 | Linear Formula Ag | High-Purity Metal Foils, Materials Science, Metal and Ceramic Science, Metals, Micro/NanoElectronics, Physical Vapor Deposition (PVD), Silver, Vapor Deposition PrecursorsMore... | 100 | foil | 1S/Ag | BQCADISMDOOEFD-UHFFFAOYSA-N | 960 °C (lit.) | 10.49 g/cm3 (lit.) | 2212 °C (lit.) | [18 empty] | Description General description Silver is a noble metal, extensively used in SERS, photocatalysis and solar cells. The surface of silver can be functionalized to attain specific properties such as biocompatibility and vapor selectivity of sensors.3 Iodized silver foils and thin films find potential use as SERS-active metal substrates.1 Cu substrates laminated with Ag foils, have compatible coefficient of thermal expansion (CTE), to be used for electronic packaging. Porous ZnO nanoplates deposited on silver foil with tunable hydrophobicity may be fabricated.3 Packaging 100 cm2 in rigid mailer 500 cm2 in poly tube Quantity • 100×100 mm (approximately 2.6 g)• 100×500 mm (approximately 13 g) | Eyeshields, Gloves, type N95 (US) | UN 3077 9 / PGIII | WGK 3 | Not applicable | Not applicable
https://www.sigmaaldrich.com/catalog/product/aldrich/369438?lang=en&region=US | Si/Compound Semiconductor PVs | Physical Vapor Deposition (PVD) |  | Silver | foil, thickness 1.0 mm, 99.99% trace metals basis |  | 7440-22-4 |  | MDL number MFCD00003397 | NACRES NA.23 | Molecular Weight 107.87 | EC Number 231-131-3 | PubChem Substance ID 24862973 | Linear Formula Ag | High-Purity Metal Foils, Materials Science, Metal and Ceramic Science, Metals, Micro/NanoElectronics, Physical Vapor Deposition (PVD), Silver, Vapor Deposition PrecursorsMore... | 100 | foil | 1S/Ag | BQCADISMDOOEFD-UHFFFAOYSA-N | 960 °C (lit.) | 10.49 g/cm3 (lit.) | 2212 °C (lit.) | [18 empty] | Description General description Silver is a noble metal, extensively used in SERS, photocatalysis and solar cells. The surface of silver can be functionalized to attain specific properties such as biocompatibility and vapor selectivity of sensors.3 Iodized silver foils and thin films find potential use as SERS-active metal substrates.1 Cu substrates laminated with Ag foils, have compatible coefficient of thermal expansion (CTE), to be used for electronic packaging. Porous ZnO nanoplates deposited on silver foil with tunable hydrophobicity may be fabricated.3 Packaging 1 ea in rigid mailer Quantity 25 × 25 mm (approximately 6.6 g) | Eyeshields, Gloves, type N95 (US) | UN 3077 9 / PGIII | WGK 3 | Not applicable | Not applicable
https://www.sigmaaldrich.com/catalog/product/aldrich/326976?lang=en&region=US | Si/Compound Semiconductor PVs | Physical Vapor Deposition (PVD) |  | Silver | foil, thickness 2.0 mm, 99.9% trace metals basis |  | 7440-22-4 |  | MDL number MFCD00003397 | NACRES NA.23 | Molecular Weight 107.87 | EC Number 231-131-3 | PubChem Substance ID 24859630 | Linear Formula Ag | High-Purity Metal Foils, Materials Science, Metal and Ceramic Science, Metals, Micro/NanoElectronics, Physical Vapor Deposition (PVD), Silver, Vapor Deposition PrecursorsMore... | 100 | foil | 1S/Ag | BQCADISMDOOEFD-UHFFFAOYSA-N | 960 °C (lit.) | 10.49 g/cm3 (lit.) | 2212 °C (lit.) | [18 empty] | Description General description Silver is a noble metal, extensively used in SERS, photocatalysis and solar cells. The surface of silver can be functionalized to attain specific properties such as biocompatibility and vapor selectivity of sensors.3 Iodized silver foils and thin films find potential use as SERS-active metal substrates.1 Cu substrates laminated with Ag foils, have compatible coefficient of thermal expansion (CTE), to be used for electronic packaging. Porous ZnO nanoplates deposited on silver foil with tunable hydrophobicity may be fabricated.3 Packaging 1 ea in rigid mailer Quantity 25 × 25 mm (approximately 13.2 g) | Eyeshields, Gloves, type N95 (US) | UN 3077 9 / PGIII | WGK 3 | Not applicable | Not applicable
https://www.sigmaaldrich.com/catalog/product/aldrich/326984?lang=en&region=US | Si/Compound Semiconductor PVs | Physical Vapor Deposition (PVD) |  | Silver | foil, thickness 0.25 mm, 99.9% trace metals basis |  | 7440-22-4 |  | MDL number MFCD00003397 | NACRES NA.23 | Molecular Weight 107.87 | EC Number 231-131-3 | PubChem Substance ID 24859631 | Linear Formula Ag | High-Purity Metal Foils, Materials Science, Metal and Ceramic Science, Metals, Micro/NanoElectronics, Physical Vapor Deposition (PVD), Silver, Vapor Deposition PrecursorsMore... | 200 | foil | 1S/Ag | BQCADISMDOOEFD-UHFFFAOYSA-N | 960 °C (lit.) | 10.49 g/cm3 (lit.) | 2212 °C (lit.) | [18 empty] | Description General description Silver is a noble metal, extensively used in SERS, photocatalysis and solar cells. The surface of silver can be functionalized to attain specific properties such as biocompatibility and vapor selectivity of sensors.3 Iodized silver foils and thin films find potential use as SERS-active metal substrates.1 Cu substrates laminated with Ag foils, have compatible coefficient of thermal expansion (CTE), to be used for electronic packaging. Porous ZnO nanoplates deposited on silver foil with tunable hydrophobicity may be fabricated.3 Packaging 100 cm2 in rigid mailer Quantity 50 × 50 mm (approximately 6.6 g)100 × 100 mm (approximately 26.4 g) | Eyeshields, Gloves, type N95 (US) | UN 3077 9 / PGIII | WGK 3 | Not applicable | Not applicable
https://www.sigmaaldrich.com/catalog/product/aldrich/345075?lang=en&region=US | Si/Compound Semiconductor PVs | Physical Vapor Deposition (PVD) |  | Silver | foil, thickness 0.5 mm, 99.9% trace metals basis |  | 7440-22-4 |  | MDL number MFCD00003397 | NACRES NA.23 | Molecular Weight 107.87 | EC Number 231-131-3 | PubChem Substance ID 24861292 | Linear Formula Ag | High-Purity Metal Foils, Materials Science, Metal and Ceramic Science, Metals, Micro/NanoElectronics, Physical Vapor Deposition (PVD), Silver, Vapor Deposition PrecursorsMore... | 100 | foil | 1S/Ag | BQCADISMDOOEFD-UHFFFAOYSA-N | 960 °C (lit.) | 10.49 g/cm3 (lit.) | 2212 °C (lit.) | [18 empty] | Description General description Silver is a noble metal, extensively used in SERS, photocatalysis and solar cells. The surface of silver can be functionalized to attain specific properties such as biocompatibility and vapor selectivity of sensors.3 Iodized silver foils and thin films find potential use as SERS-active metal substrates.1 Cu substrates laminated with Ag foils, have compatible coefficient of thermal expansion (CTE), to be used for electronic packaging. Porous ZnO nanoplates deposited on silver foil with tunable hydrophobicity may be fabricated.3 Packaging 1 ea in rigid mailer Quantity 50 × 50 mm (approximately 13.2 g) | Eyeshields, Gloves, type N95 (US) | UN 3077 9 / PGIII | WGK 3 | Not applicable | Not applicable
https://www.sigmaaldrich.com/catalog/product/aldrich/262919?lang=en&region=US | Si/Compound Semiconductor PVs | Physical Vapor Deposition (PVD) |  | Tantalum | foil, thickness 0.025 mm, ≥99.9% trace metals basis | Ta | 7440-25-7 |  | MDL number MFCD00011252 | NACRES NA.23 | Molecular Weight 180.95 | EC Number 231-135-5 | PubChem Substance ID 24855935 | Linear Formula Ag | High-Purity Metal Foils, Materials Science, Metal and Ceramic Science, Metals, Micro/NanoElectronics, Physical Vapor Deposition (PVD), Tantalum, Vapor Deposition PrecursorsMore... | 100 | foil | 1S/Ta | GUVRBAGPIYLISA-UHFFFAOYSA-N | 2996 °C (lit.) | 16.69 g/cm3 (lit.) | 5425 °C (lit.) | [18 empty] | Description General description The structure of tantalum is body centered cubic (BCC) metal. It is a refractory metal; stable up to very high temperatures. Tantalum is ductile at room temperature and moderately ductile at cryogenic temperatures. Quantity 150 × 150 mm (appoximately 9 g)150 × 500 mm (approximately 31 g) | Eyeshields, Gloves, type N95 (US) | NONH for all modes of transport | nwg | Not applicable | Not applicable
https://www.sigmaaldrich.com/catalog/product/aldrich/262897?lang=en&region=US | Si/Compound Semiconductor PVs | Physical Vapor Deposition (PVD) |  | Tantalum | foil, thickness 0.25 mm, ≥99.9% trace metals basis | Ta | 7440-25-7 |  | MDL number MFCD00011252 | NACRES NA.23 | Molecular Weight 180.95 | EC Number 231-135-5 | PubChem Substance ID 24855933 | Linear Formula Ag | High-Purity Metal Foils, Materials Science, Metal and Ceramic Science, Metals, Micro/NanoElectronics, Physical Vapor Deposition (PVD), Tantalum, Vapor Deposition PrecursorsMore... | 100 | foil | 1S/Ta | GUVRBAGPIYLISA-UHFFFAOYSA-N | 2996 °C (lit.) | 16.69 g/cm3 (lit.) | 5425 °C (lit.) | [18 empty] | Description General description The structure of tantalum is body centered cubic (BCC) metal. It is a refractory metal; stable up to very high temperatures. Tantalum is ductile at room temperature and moderately ductile at cryogenic temperatures. Compton profile of highly pure thin elemental foil of tantalum was investigated using IGP type coaxial photon detector.1 Packaging 100 cm2 in rigid mailer Quantity 50x50 mm (approximately 10.4 g)100x100 mm (approximately 41.6 g) | Eyeshields, Gloves, type N95 (US) | NONH for all modes of transport | nwg | Not applicable | Not applicable
https://www.sigmaaldrich.com/catalog/product/aldrich/357243?lang=en&region=US | Si/Compound Semiconductor PVs | Physical Vapor Deposition (PVD) |  | Tantalum | foil, thickness 0.05 mm, ≥99.9% trace metals basis | Ta | 7440-25-7 |  | MDL number MFCD00011252 | NACRES NA.23 | Molecular Weight 180.95 | EC Number 231-135-5 | PubChem Substance ID 24861898 | Linear Formula Ag | High-Purity Metal Foils, Materials Science, Metal and Ceramic Science, Metals, Micro/NanoElectronics, Physical Vapor Deposition (PVD), Tantalum, Vapor Deposition PrecursorsMore... | 100 | foil | 1S/Ta | GUVRBAGPIYLISA-UHFFFAOYSA-N | 2996 °C (lit.) | 16.69 g/cm3 (lit.) | 5425 °C (lit.) | [18 empty] | Description General description The structure of tantalum is body centered cubic (BCC) metal. It is a refractory metal; stable up to very high temperatures. Tantalum is ductile at room temperature and moderately ductile at cryogenic temperatures. Compton profile of highly pure thin elemental foil of tantalum was investigated using IGP type coaxial photon detector.1 Application 0.05mm thick tantalum foil was filled with 12C or 13C powder to act as carbon source emitting low energy carbon atoms. Packaging 100 cm2 in glass bottle Quantity • 100×100 mm (approximately 8.4 g)• 150×150 mm (approximately 18.9 g) | Eyeshields, Gloves, type N95 (US) | NONH for all modes of transport | nwg | Not applicable | Not applicable
https://www.sigmaaldrich.com/catalog/product/aldrich/265756?lang=en&region=US | Si/Compound Semiconductor PVs | Physical Vapor Deposition (PVD) |  | Tin | foil, thickness 0.5 mm, 99.998% trace metals basis | Tin Powder, Tin element | 7440-31-5 |  | MDL number MFCD00133862 | NACRES NA.23 | Molecular Weight 118.71 | EC Number 231-141-8 | PubChem Substance ID 24856100 | Linear Formula Ag | High-Purity Metal Foils, Materials Science, Metal and Ceramic Science, Metals, Micro/NanoElectronics, Physical Vapor Deposition (PVD), Tin, Vapor Deposition PrecursorsMore... | 100 | foil | 1S/Sn | ATJFFYVFTNAWJD-UHFFFAOYSA-N | 231.9 °C (lit.) | 7.310 g/mL at 25 °C (lit.) | 2270 °C (lit.) | [18 empty] | Description Packaging 100 cm2 in rigid mailer Quantity 50 × 50 mm (approximately 9 g)100 × 100 mm (approximately 36 g) | Eyeshields, Gloves, type N95 (US) | NONH for all modes of transport | WGK 3 | Not applicable | Not applicable
https://www.sigmaaldrich.com/catalog/product/aldrich/348848?lang=en&region=US | Si/Compound Semiconductor PVs | Physical Vapor Deposition (PVD) |  | Titanium | foil, thickness 0.025 mm, 99.98% trace metals basis |  | 7440-32-6 |  | MDL number MFCD00011264 | NACRES NA.23 | Molecular Weight 47.87 | EC Number 231-142-3 | PubChem Substance ID 24861624 | Linear Formula Ag | Biocompatible Metals, Biomaterials, High-Purity Metal Foils, Materials Science, Metal and Ceramic Science, Metals, Micro/NanoElectronics, Physical Vapor Deposition (PVD), Titanium, Vapor Deposition PrecursorsMore... | 100 | foil | 1S/Ti | RTAQQCXQSZGOHL-UHFFFAOYSA-N | 1660 °C (lit.) | 4.5 g/mL at 25 °C (lit.) | 3287 °C (lit.) | [18 empty] | Description General description Ti has low thermal and electrical conductivity. It is highly corrosion-resistant and has a high strength to weight ratio. A few angstroms thick layer of titania on the surface of Ti products makes its corrosion resistant.5 Ti foils could be employed as a substrate to grow arrays of hematite nanorods by hydrothermal method. A study reports pressure less sintering of SiC pieces and single crystals to Ti foils at 1500oC. Ti foil may be applied as an interlayer, diffusion bonded during the self joining of Si3N4. Si3N4/Ti-foil/Si3N4. Packaging 1.1 g in rigid mailer 280 mg in rigid mailer Quantity 280 mg = 50 × 50 mm; 1.1 g = 100 × 100 mm | Eyeshields, Gloves, type N95 (US) | NONH for all modes of transport | nwg | Not applicable | Not applicable
https://www.sigmaaldrich.com/catalog/product/aldrich/267481?lang=en&region=US | Si/Compound Semiconductor PVs | Physical Vapor Deposition (PVD) |  | Titanium | foil, thickness 0.25 mm, 99.99% trace metals basis |  | 7440-32-6 |  | MDL number MFCD00011264 | NACRES NA.23 | Molecular Weight 47.87 | EC Number 231-142-3 | PubChem Substance ID 24856227 | Linear Formula Ag | Biocompatible Metals, Biomaterials, High-Purity Metal Foils, Materials Science, Metal and Ceramic Science, Metals, Micro/NanoElectronics, Physical Vapor Deposition (PVD), Titanium, Vapor Deposition PrecursorsMore... | 100 | foil | 1S/Ti | RTAQQCXQSZGOHL-UHFFFAOYSA-N | 1660 °C (lit.) | 4.5 g/mL at 25 °C (lit.) | 3287 °C (lit.) | [18 empty] | Description General description Ti has low thermal and electrical conductivity. It is highly corrosion-resistant and has a high strength to weight ratio. A few angstroms thick layer of titania on the surface of Ti products makes its corrosion resistant.5 Ti foils could be employed as a substrate to grow arrays of hematite nanorods by hydrothermal method. A study reports pressure less sintering of SiC pieces and single crystals to Ti foils at 1500oC.Ti foil may be applied as an interlayer, diffusion bonded during the self joining of Si3N4. Si3N4/Ti-foil/Si3N4. Packaging 700 mg in rigid mailer Quantity 700 mg = 25 × 25 mm; 2.8 g = 50 × 50 mm | Eyeshields, Gloves, type N95 (US) | NONH for all modes of transport | nwg | Not applicable | Not applicable
https://www.sigmaaldrich.com/catalog/product/aldrich/348805?lang=en&region=US | Si/Compound Semiconductor PVs | Physical Vapor Deposition (PVD) |  | Titanium | foil, thickness 0.5 mm, 99.99% trace metals basis |  | 7440-32-6 |  | MDL number MFCD00011264 | NACRES NA.23 | Molecular Weight 47.87 | EC Number 231-142-3 | PubChem Substance ID 24861620 | Linear Formula Ag | Biocompatible Metals, Biomaterials, High-Purity Metal Foils, Materials Science, Metal and Ceramic Science, Metals, Micro/NanoElectronics, Physical Vapor Deposition (PVD), Titanium, Vapor Deposition PrecursorsMore... | 100 | foil | 1S/Ti | RTAQQCXQSZGOHL-UHFFFAOYSA-N | 1660 °C (lit.) | 4.5 g/mL at 25 °C (lit.) | 3287 °C (lit.) | [18 empty] | Description General description Ti has low thermal and electrical conductivity. It is highly corrosion-resistant and has a high strength to weight ratio. A few angstroms thick layer of titania on the surface of Ti products makes its corrosion resistant.5 Ti foils could be employed as a substrate to grow arrays of hematite nanorods by hydrothermal method. A study reports pressure less sintering of SiC pieces and single crystals to Ti foils at 1500oC. Ti foil may be applied as an interlayer, diffusion bonded during the self joining of Si3N4. Si3N4/Ti-foil/Si3N4. Packaging 1 ea in rigid mailer Quantity 25×25 mm (approximately 1.4 g) | Eyeshields, Gloves, type N95 (US) | NONH for all modes of transport | nwg | Not applicable | Not applicable
https://www.sigmaaldrich.com/catalog/product/aldrich/348813?lang=en&region=US | Si/Compound Semiconductor PVs | Physical Vapor Deposition (PVD) |  | Titanium | foil, thickness 0.1 mm, 99.99% trace metals basis |  | 7440-32-6 |  | MDL number MFCD00011264 | NACRES NA.23 | Molecular Weight 47.87 | EC Number 231-142-3 | PubChem Substance ID 24861622 | Linear Formula Ag | Biocompatible Metals, Biomaterials, High-Purity Metal Foils, Materials Science, Metal and Ceramic Science, Metals, Micro/NanoElectronics, Physical Vapor Deposition (PVD), Titanium, Vapor Deposition PrecursorsMore... | 100 | foil | 1S/Ti | RTAQQCXQSZGOHL-UHFFFAOYSA-N | 1660 °C (lit.) | 4.5 g/mL at 25 °C (lit.) | 3287 °C (lit.) | [18 empty] | Description General description Ti has low thermal and electrical conductivity. It is highly corrosion-resistant and has a high strength to weight ratio. A few angstroms thick layer of titania on the surface of Ti products makes its corrosion resistant.5 Ti foils could be employed as a substrate to grow arrays of hematite nanorods by hydrothermal method. A study reports pressure less sintering of SiC pieces and single crystals to Ti foils at 1500oC.Ti foil may be applied as an interlayer, diffusion bonded during the self joining of Si3N4. Si3N4/Ti-foil/Si3N4. Packaging 1 ea in rigid mailer Quantity 50 × 50 mm (approximately 1.1 g) | Eyeshields, Gloves, type N95 (US) | NONH for all modes of transport | nwg | Not applicable | Not applicable
https://www.sigmaaldrich.com/catalog/product/aldrich/267538?lang=en&region=US | Si/Compound Semiconductor PVs | Physical Vapor Deposition (PVD) |  | Tungsten | foil, thickness 0.05 mm, ≥99.9% trace metals basis | W | 7440-33-7 |  | MDL number MFCD00011461 | NACRES NA.23 | Molecular Weight 183.84 | EC Number 231-143-9 | PubChem Substance ID 24856231 | Linear Formula Ag | High-Purity Metal Foils, Materials Science, Metal and Ceramic Science, Metals, Micro/NanoElectronics, Physical Vapor Deposition (PVD), Tungsten, Vapor Deposition PrecursorsMore... | 100 | foil | 1S/W | WFKWXMTUELFFGS-UHFFFAOYSA-N | 3410 °C (lit.) | 19.3 g/mL at 25 °C (lit.) | 5660 °C (lit.) | [18 empty] | Description Packaging 2.4 g in rigid mailer Quantity 2.4 g = 50 × 50 mm; 9.6 g = 100 × 100 mm | dust mask type N95 (US), Eyeshields, Gloves, respirator cartridge type N100 (US), type P1 (EN143) respirator filter, type P3 (EN 143) respirator cartridges | NONH for all modes of transport | nwg | Not applicable | Not applicable
https://www.sigmaaldrich.com/catalog/product/aldrich/267546?lang=en&region=US | Si/Compound Semiconductor PVs | Physical Vapor Deposition (PVD) |  | Tungsten | foil, thickness 0.25 mm, ≥99.9% trace metals basis | W | 7440-33-7 |  | MDL number MFCD00011461 | NACRES NA.23 | Molecular Weight 183.84 | EC Number 231-143-9 | PubChem Substance ID 24856232 | Linear Formula Ag | High-Purity Metal Foils, Materials Science, Metal and Ceramic Science, Metals, Micro/NanoElectronics, Physical Vapor Deposition (PVD), Tungsten, Vapor Deposition PrecursorsMore... | 100 | foil | 1S/W | WFKWXMTUELFFGS-UHFFFAOYSA-N | 3410 °C (lit.) | 19.3 g/mL at 25 °C (lit.) | 5660 °C (lit.) | [18 empty] | Description Packaging 100 cm2 in rigid mailer Quantity • 50×50 mm (approximately 12 g)• 100×100 mm (approximately 48 g) | dust mask type N95 (US), Eyeshields, Gloves, respirator cartridge type N100 (US), type P1 (EN143) respirator filter, type P3 (EN 143) respirator cartridges | NONH for all modes of transport | nwg | Not applicable | Not applicable
https://www.sigmaaldrich.com/catalog/product/aldrich/357197?lang=en&region=US | Si/Compound Semiconductor PVs | Physical Vapor Deposition (PVD) |  | Tungsten | foil, thickness 0.127 mm, ≥99.9% trace metals basis | W | 7440-33-7 |  | MDL number MFCD00011461 | NACRES NA.23 | Molecular Weight 183.84 | EC Number 231-143-9 | PubChem Substance ID 24861894 | Linear Formula Ag | High-Purity Metal Foils, Materials Science, Metal and Ceramic Science, Metals, Micro/NanoElectronics, Physical Vapor Deposition (PVD), Tungsten, Vapor Deposition PrecursorsMore... | 100 | foil | 1S/W | WFKWXMTUELFFGS-UHFFFAOYSA-N | 3410 °C (lit.) | 19.3 g/mL at 25 °C (lit.) | 5660 °C (lit.) | [18 empty] | Description Packaging 100 cm2 in rigid mailer Quantity 50 × 50 mm (approximately 6 g)100 × 100 mm (approximately 24 g) | dust mask type N95 (US), Eyeshields, Gloves, respirator cartridge type N100 (US), type P1 (EN143) respirator filter, type P3 (EN 143) respirator cartridges | NONH for all modes of transport | nwg | Not applicable | Not applicable
https://www.sigmaaldrich.com/catalog/product/aldrich/357189?lang=en&region=US | Si/Compound Semiconductor PVs | Physical Vapor Deposition (PVD) |  | Tungsten | foil, thickness 0.5 mm, ≥99.9% trace metals basis | W | 7440-33-7 |  | MDL number MFCD00011461 | NACRES NA.23 | Molecular Weight 183.84 | EC Number 231-143-9 | PubChem Substance ID 24861893 | Linear Formula Ag | High-Purity Metal Foils, Materials Science, Metal and Ceramic Science, Metals, Micro/NanoElectronics, Physical Vapor Deposition (PVD), Tungsten, Vapor Deposition PrecursorsMore... | 100 | foil | 1S/W | WFKWXMTUELFFGS-UHFFFAOYSA-N | 3410 °C (lit.) | 19.3 g/mL at 25 °C (lit.) | 5660 °C (lit.) | [18 empty] | Description Packaging 24 g in rigid mailer Quantity 6 g = 25 × 25 mm; 24 g = 50 × 50 mm; 96 g = 100 × 100 mm | dust mask type N95 (US), Eyeshields, Gloves, respirator cartridge type N100 (US), type P1 (EN143) respirator filter, type P3 (EN 143) respirator cartridges | NONH for all modes of transport | nwg | Not applicable | Not applicable
https://www.sigmaaldrich.com/catalog/product/aldrich/357170?lang=en&region=US | Si/Compound Semiconductor PVs | Physical Vapor Deposition (PVD) |  | Vanadium | foil, thickness 0.25 mm, 99.7% trace metals basis | Atomic vanadium, Vanadium element | 7440-62-2 |  | MDL number MFCD00011453 | NACRES NA.23 | Molecular Weight 50.94 | EC Number 231-171-1 | PubChem Substance ID 24861892 | Linear Formula Ag | High-Purity Metal Foils, Materials Science, Metal and Ceramic Science, Metals, Micro/NanoElectronics, Physical Vapor Deposition (PVD), Vanadium, Vapor Deposition PrecursorsMore... | 100 | foil | 1S/V | LEONUFNNVUYDNQ-UHFFFAOYSA-N | 1890 °C (lit.) | 6.11 g/mL at 25 °C (lit.) | 3380 °C (lit.) | [18 empty] | Description Packaging 15.2 g in rigid mailer Quantity 3.8 g = 50 × 50 mm; 15.2 g = 100 × 100 mm; 34.2 g = 150 × 150 mm | Eyeshields, Gloves, type N95 (US) | NONH for all modes of transport | WGK 3 | Not applicable | Not applicable
https://www.sigmaaldrich.com/catalog/product/aldrich/357162?lang=en&region=US | Si/Compound Semiconductor PVs | Physical Vapor Deposition (PVD) |  | Vanadium | foil, thickness 0.127 mm, 99.7% trace metals basis | Atomic vanadium, Vanadium element | 7440-62-2 |  | MDL number MFCD00011453 | NACRES NA.23 | Molecular Weight 50.94 | EC Number 231-171-1 | PubChem Substance ID 24861891 | Linear Formula Ag | High-Purity Metal Foils, Materials Science, Metal and Ceramic Science, Metals, Micro/NanoElectronics, Physical Vapor Deposition (PVD), Vanadium, Vapor Deposition PrecursorsMore... | 100 | foil | 1S/V | LEONUFNNVUYDNQ-UHFFFAOYSA-N | 1890 °C (lit.) | 6.11 g/mL at 25 °C (lit.) | 3380 °C (lit.) | [18 empty] | Description Application Vanadium foil can be used for a variety of applications such as:• preparation of vanadium pentoxide for lithium ion batteries• starting material for synthesis of vanadium oxide• a substrate for the deposition of aluminium oxide for wear resistant coatings Packaging 7.6 g in rigid mailer Quantity 1.9 g = 50 × 50 mm; 7.6 g = 100 × 100 mm | Eyeshields, Gloves, type N95 (US) | NONH for all modes of transport | WGK 3 | Not applicable | Not applicable
https://www.sigmaaldrich.com/catalog/product/aldrich/267619?lang=en&region=US | Si/Compound Semiconductor PVs | Physical Vapor Deposition (PVD) |  | Zinc | foil, thickness 0.25 mm, 99.999% trace metals basis |  | 7440-66-6 |  | MDL number MFCD00011291 | NACRES NA.23 | Molecular Weight 65.39 | EC Number 231-175-3 | PubChem Substance ID 24856236 | Linear Formula Ag | High-Purity Metal Foils, Materials Science, Metal and Ceramic Science, Metals, Micro/NanoElectronics, Physical Vapor Deposition (PVD), Ultra-High Purity Materials, Vapor Deposition Precursors, Zinc, ZnMore... | 100 | foil | 1S/Zn | HCHKCACWOHOZIP-UHFFFAOYSA-N | 420 °C (lit.) | 7.133 g/mL at 25 °C (lit.) | 907 °C (lit.) | [18 empty] | Description Packaging 4.5, 18 g in rigid mailer Quantity 4.5 g = 50 × 50 mm; 18 g = 100 × 100 mm | Eyeshields, Gloves, type N95 (US) | NONH for all modes of transport | WGK 3 | Not applicable | Not applicable
https://www.sigmaaldrich.com/catalog/product/aldrich/349410?lang=en&region=US | Si/Compound Semiconductor PVs | Physical Vapor Deposition (PVD) |  | Zinc | foil, thickness 1.0 mm, 99.99% trace metals basis |  | 7440-66-6 |  | MDL number MFCD00011291 | NACRES NA.23 | Molecular Weight 65.39 | EC Number 231-175-3 | PubChem Substance ID 24861673 | Linear Formula Ag | High-Purity Metal Foils, Materials Science, Metal and Ceramic Science, Metals, Micro/NanoElectronics, Physical Vapor Deposition (PVD), Vapor Deposition Precursors, ZincMore... | 100 | foil | 1S/Zn | HCHKCACWOHOZIP-UHFFFAOYSA-N | 420 °C (lit.) | 7.133 g/mL at 25 °C (lit.) | 907 °C (lit.) | [18 empty] | Description Packaging 1 ea in rigid mailer Quantity 25×25 mm (approximately 4.5 g) | Eyeshields, Gloves, type N95 (US) | NONH for all modes of transport | WGK 3 | Not applicable | Not applicable
https://www.sigmaaldrich.com/catalog/product/aldrich/419141?lang=en&region=US | Si/Compound Semiconductor PVs | Physical Vapor Deposition (PVD) |  | Zirconium | foil, thickness 0.1 mm, 99.98% trace metals basis | Zirconium element | 7440-67-7 |  | MDL number MFCD00011303 | NACRES NA.23 | Molecular Weight 91.22 | EC Number 231-176-9 | PubChem Substance ID 24866094 | Linear Formula Ag | High-Purity Metal Foils, Materials Science, Metal and Ceramic Science, Metals, Micro/NanoElectronics, Physical Vapor Deposition (PVD), Vapor Deposition Precursors, ZirconiumMore... | 100 | foil | 1S/Zr | QCWXUUIWCKQGHC-UHFFFAOYSA-N | 1852 °C (lit.) | 6.5 g/mL at 25 °C (lit.) | 4377 °C (lit.) | [18 empty] | Description Packaging 1 ea in rigid mailer Quantity 50×150 mm (approximately 4.6 g) | Eyeshields, Faceshields, Gloves, respirator cartridge type N100 (US), type P1 (EN143) respirator filter, type P3 (EN 143) respirator cartridges | NONH for all modes of transport | nwg | Not applicable | Not applicable
https://www.sigmaaldrich.com/catalog/product/aldrich/433705?lang=en&region=US | Si/Compound Semiconductor PVs | Physical Vapor Deposition (PVD) |  | Aluminum | evaporation slug, diam. × L 6.3 mm × 6.3 mm, 99.999% trace metals basis |  | 7429-90-5 |  | MDL number MFCD00134029 | NACRES NA.23 | Molecular Weight 26.98 | EC Number 231-072-3 | PubChem Substance ID 24867154 | Linear Formula Ag | Al, Aluminum, Electrode Materials, Evaporation Slugs, Materials Science, Metal and Ceramic Science, Metals, Micro/NanoElectronics, Organic and Printed Electronics, Physical Vapor Deposition (PVD), Substrates and Electrode Materials, Ultra-High Purity Materials, Vapor Deposition PrecursorsMore... | 100 | evaporation slug | 1S/Al | XAGFODPZIPBFFR-UHFFFAOYSA-N | 660.37 °C (lit.) | 2.7 g/mL at 25 °C (lit.) | 2460 °C (lit.) | [18 empty] | Description Packaging 25 g in poly bottle | Eyeshields, Gloves, type N95 (US) | UN 3077 9 / PGIII | nwg | Not applicable | Not applicable
https://www.sigmaaldrich.com/catalog/product/aldrich/373168?lang=en&region=US | Si/Compound Semiconductor PVs | Physical Vapor Deposition (PVD) |  | Gold | evaporation slug, diam. × L 0.6 cm × 1.2 cm, 99.99% trace metals basis | Gold Powder, Gold element | 7440-57-5 |  | MDL number MFCD00003436 | NACRES NA.23 | Molecular Weight 196.97 | EC Number 231-165-9 | PubChem Substance ID 24863192 | Linear Formula Ag | Evaporation Slugs, Gold, Materials Science, Metal and Ceramic Science, Metals, Micro/NanoElectronics, Physical Vapor Deposition (PVD), Vapor Deposition PrecursorsMore... | 100 | evaporation slug | 1S/Au | PCHJSUWPFVWCPO-UHFFFAOYSA-N | 1063 °C (lit.) | 19.3 g/mL at 25 °C (lit.) | 2808 °C (lit.) | [18 empty] | Description Packaging 6.4 g in poly bottle | Eyeshields, Gloves, type N95 (US) | NONH for all modes of transport | nwg | Not applicable | Not applicable
https://www.sigmaaldrich.com/catalog/product/aldrich/373184?lang=en&region=US | Si/Compound Semiconductor PVs | Physical Vapor Deposition (PVD) |  | Gold | evaporation slug, diam. × L 0.3 cm × 0.6 cm, 99.99% trace metals basis | Gold Powder, Gold element | 7440-57-5 |  | MDL number MFCD00003436 | NACRES NA.23 | Molecular Weight 196.97 | EC Number 231-165-9 | PubChem Substance ID 24863194 | Linear Formula Ag | Electrode Materials, Evaporation Slugs, Gold, Materials Science, Metal and Ceramic Science, Metals, Micro/NanoElectronics, Organic and Printed Electronics, Physical Vapor Deposition (PVD), Substrates and Electrode Materials, Vapor Deposition PrecursorsMore... | 100 | evaporation slug | 1S/Au | PCHJSUWPFVWCPO-UHFFFAOYSA-N | 1063 °C (lit.) | 19.3 g/mL at 25 °C (lit.) | 2808 °C (lit.) | [18 empty] | Description General description Gold evaporation slugs are chiefly employed in decorating nanoparticles which possess unique characteristics such as plasmon resonance and catalytic effects. Packaging 3.2 g in glass insert 800 mg in glass insert | Eyeshields, Gloves, type N95 (US) | NONH for all modes of transport | nwg | Not applicable | Not applicable
https://www.sigmaaldrich.com/catalog/product/aldrich/449229?lang=en&region=US | Si/Compound Semiconductor PVs | Physical Vapor Deposition (PVD) |  | Iridium | evaporation slug, diam. × L 0.6 cm × 1.2 cm, 99.9% trace metals basis | Iridium black | 7439-88-5 |  | MDL number MFCD00011062 | NACRES NA.23 | Molecular Weight 192.22 | EC Number 231-165-9 | PubChem Substance ID 24868465 | Linear Formula Ag | Evaporation Slugs, Iridium, Materials Science, Metal and Ceramic Science, Metals, Micro/NanoElectronics, Physical Vapor Deposition (PVD), Vapor Deposition PrecursorsMore... | 100 | evaporation slug | 1S/Ir | GKOZUEZYRPOHIO-UHFFFAOYSA-N | 2450 °C (lit.) | 22.65 g/cm3 (lit.) | 4130 °C (lit.) | [18 empty] | Description Packaging 7.6 g in poly bottle | Eyeshields, Gloves, type N95 (US) | NONH for all modes of transport | nwg | Not applicable | Not applicable
https://www.sigmaaldrich.com/catalog/product/aldrich/373206?lang=en&region=US | Si/Compound Semiconductor PVs | Physical Vapor Deposition (PVD) |  | Palladium | evaporation slug, diam. × L 0.6 cm × 0.6 cm, 99.95% trace metals basis |  | 7440-05-3 |  | MDL number MFCD00011167 | NACRES NA.23 | Molecular Weight 106.42 | EC Number 231-115-6 | PubChem Substance ID 24863196 | Linear Formula Pd | Evaporation Slugs, Materials Science, Metal and Ceramic Science, Metals, Micro/NanoElectronics, Palladium, Physical Vapor Deposition (PVD), Vapor Deposition PrecursorsMore... | 100 | evaporation slug | 1S/Pd | KDLHZDBZIXYQEI-UHFFFAOYSA-N | 1554 °C (lit.) | 12.02 g/cm3 (lit.) | 2970 °C (lit.) | [18 empty] | Description Packaging 2.4 g in poly bottle | Eyeshields, Gloves, type N95 (US) | NONH for all modes of transport | nwg | Not applicable | Not applicable
https://www.sigmaaldrich.com/catalog/product/aldrich/373192?lang=en&region=US | Si/Compound Semiconductor PVs | Physical Vapor Deposition (PVD) |  | Palladium | evaporation slug, diam. × L 0.9 cm × 1.2 cm, 99.95% trace metals basis | Palladium (powder), Palladium black, Palladium element | 7440-05-3 |  | MDL number MFCD00011167 | NACRES NA.23 | Molecular Weight 106.42 | EC Number 231-115-6 | PubChem Substance ID 24863195 | Linear Formula Pd | Evaporation Slugs, Materials Science, Metal and Ceramic Science, Metals, Micro/NanoElectronics, Palladium, Physical Vapor Deposition (PVD), Vapor Deposition PrecursorsMore... | 100 | evaporation slug | 1S/Pd | KDLHZDBZIXYQEI-UHFFFAOYSA-N | 1554 °C (lit.) | 12.02 g/cm3 (lit.) | 2970 °C (lit.) | [18 empty] | Description Packaging 10.9 g in poly bottle | Eyeshields, Gloves, type N95 (US) | NONH for all modes of transport | nwg | Not applicable | Not applicable
https://www.sigmaaldrich.com/catalog/product/aldrich/373230?lang=en&region=US | Si/Compound Semiconductor PVs | Physical Vapor Deposition (PVD) |  | Platinum | evaporation slug, diam. × L 0.3 cm × 0.6 cm, 99.99% trace metals basis | Platinum black, Platinum element | 7440-06-4 |  | MDL number MFCD00011179 | NACRES NA.23 | Molecular Weight 195.08 | EC Number 231-116-1 | PubChem Substance ID 24863199 | Linear Formula Pd | Evaporation Slugs, Materials Science, Metal and Ceramic Science, Metals, Micro/NanoElectronics, Physical Vapor Deposition (PVD), Platinum, Vapor Deposition PrecursorsMore... | 100 | evaporation slug | 1S/Pt | BASFCYQUMIYNBI-UHFFFAOYSA-N | 1772 °C (lit.) | 21.45 g/cm3 (lit.) | 3827 °C (lit.) | [18 empty] | Description Packaging 1 g in poly bottle | Eyeshields, Gloves, type N95 (US) | NONH for all modes of transport | WGK 3 | Not applicable | Not applicable
https://www.sigmaaldrich.com/catalog/product/aldrich/373249?lang=en&region=US | Si/Compound Semiconductor PVs | Physical Vapor Deposition (PVD) |  | Silver | evaporation slug, diam. × L 0.6 cm × 1.2 cm, 99.99% trace metals basis |  | 7440-22-4 |  | MDL number MFCD00003397 | NACRES NA.23 | Molecular Weight 107.87 | EC Number 231-131-3 | PubChem Substance ID 24863200 | Linear Formula Ag | Alternative Energy, Electrode Materials, Evaporation Slugs, Materials Science, Metal and Ceramic Science, Metals, Micro/NanoElectronics, Organic and Printed Electronics, Physical Vapor Deposition (PVD), Silver, Substrates and Electrode Materials, Thermoelectric Materials, Thermoelectric Precursors, Vapor Deposition PrecursorsMore... | 100 | evaporation slug | 1S/Ag | BQCADISMDOOEFD-UHFFFAOYSA-N | 960 °C (lit.) | 10.49 g/cm3 (lit.) | 2212 °C (lit.) | [18 empty] | Description Packaging 20.5 g in poly bottle | Eyeshields, Gloves, type N95 (US) | UN 3077 9 / PGIII | WGK 3 | Not applicable | Not applicable
https://www.sigmaaldrich.com/catalog/product/aldrich/433667?lang=en&region=US | Si/Compound Semiconductor PVs | Physical Vapor Deposition (PVD) |  | Titanium | evaporation slug, diam. × L 6.3 mm × 6.3 mm, ≥99.99% trace metals basis |  | 7440-32-6 |  | MDL number MFCD00011264 | NACRES NA.23 | Molecular Weight 47.87 | EC Number 231-142-3 | PubChem Substance ID 24867152 | Linear Formula Ag | Evaporation Slugs, Materials Science, Metal and Ceramic Science, Metals, Micro/NanoElectronics, Physical Vapor Deposition (PVD), Titanium, Vapor Deposition PrecursorsMore... | 100 | evaporation slug | 1S/Ti | RTAQQCXQSZGOHL-UHFFFAOYSA-N | 1660 °C (lit.) | 4.5 g/mL at 25 °C (lit.) | 3287 °C (lit.) | [18 empty] | Description Packaging 4.8 g in poly bottle | Eyeshields, Gloves, type N95 (US) | NONH for all modes of transport | nwg | Not applicable | Not applicable
https://www.sigmaaldrich.com/catalog/product/aldrich/749036?lang=en&region=US | Si/Compound Semiconductor PVs | Sputtering Targets |  | Aluminum | sputtering target, diam. × thickness 3.00 in. × 0.125 in., 99.9995% trace metals basis |  | 7429-90-5 |  | MDL number MFCD00134029 | NACRES NA.23 | Molecular Weight 26.98 | EC Number 231-072-3 | PubChem Substance ID 329765958 |  | Al, Aluminum, Materials Science, Metal and Ceramic Science, Metals, Micro/NanoElectronics, Physical Vapor Deposition (PVD), Sputtering Targets, Ultra-High Purity Materials, Vapor Deposition PrecursorsMore... |  | pellets | 1S/Al | XAGFODPZIPBFFR-UHFFFAOYSA-N | 660.37 °C (lit.) | 2.7 g/mL at 25 °C (lit.) | 2460 °C (lit.) | [18 empty] | Description Packaging 1 ea in rigid mailer Application Sputtering is a process whereby atoms are ejected from a solid target material due to bombardment of the target by energetic particles. It is commonly used for thin-film deposition, etching and analytical techniques. |  | UN 3077 9 / PGIII | nwg | Not applicable | Not applicable
https://www.sigmaaldrich.com/catalog/product/aldrich/749052?lang=en&region=US | Si/Compound Semiconductor PVs | Sputtering Targets |  | Chromium | sputtering target, diam. × thickness 3.00 in. × 0.125 in., 99.95% trace metals basis | Chromium element | 7440-47-3 |  | MDL number MFCD00010944 | NACRES NA.23 | Molecular Weight 52.00 | EC Number 231-157-5 | PubChem Substance ID 329765961 |  | Alternative Energy, Chromium, Materials Science, Metal and Ceramic Science, Metals, Micro/NanoElectronics, Physical Vapor Deposition (PVD), Sputtering Targets, Thermoelectric Materials, Thermoelectric Precursors, Vapor Deposition PrecursorsMore... | 100 | solid | 1S/Cr | VYZAMTAEIAYCRO-UHFFFAOYSA-N | 1857 °C (lit.) | 7.14 g/mL at 25 °C (lit.) | 2672 °C (lit.) | [18 empty] | Description Packaging 1 ea in rigid mailer Application Sputtering is a process whereby atoms are ejected from a solid target material due to bombardment of the target by energetic particles. It is commonly used for thin-film deposition, etching and analytical techniques. |  | UN 3077 9 / PGIII | nwg | Not applicable | Not applicable
https://www.sigmaaldrich.com/catalog/product/aldrich/767476?lang=en&region=US | Si/Compound Semiconductor PVs | Sputtering Targets |  | Copper | sputtering target, diam. × thickness 2.00 in. × 0.25 in., 99.95% trace metals basis |  | 7440-50-8 |  | MDL number MFCD00010965 | NACRES NA.23 | Molecular Weight 63.55 | EC Number 231-159-6 | PubChem Substance ID 329767316 |  | Copper, Materials Science, Metal and Ceramic Science, Metals, Micro/NanoElectronics, Physical Vapor Deposition (PVD), Sputtering Targets, Vapor Deposition PrecursorsMore... | 100 | turnings | 1S/Cu | RYGMFSIKBFXOCR-UHFFFAOYSA-N | 1083.4 °C (lit.) | 8.94 g/mL at 25 °C (lit.) | 2567 °C (lit.) | [18 empty] | Description Application Sputtering is a process whereby atoms are ejected from a solid target material due to bombardment of the target by energetic particles. The extreme miniaturization of components in the semiconductor and electronics industry requires high purity sputtering targets for thin film deposition. Packaging 1 ea in rigid mailer |  | NONH for all modes of transport | nwg | Not applicable | Not applicable
https://www.sigmaaldrich.com/catalog/product/aldrich/752657?lang=en&region=US | Si/Compound Semiconductor PVs | Sputtering Targets |  | Indium tin oxide | sputtering target, diam. × thickness 3.00 in. × 0.125 in., 99.99% trace metals basis | ITO | 50926-11-9 |  | MDL number MFCD00171662 | NACRES NA.23 | Molecular Weight 63.55 | EC Number 231-159-6 | PubChem Substance ID 329766300 |  | Indium, Materials Science, Metal and Ceramic Science, Micro/NanoElectronics, Oxides, Physical Vapor Deposition (PVD), Sputtering Targets, Vapor Deposition PrecursorsMore... | 100 | solid | 1S/2In.5O.Sn | LNNWKAUHKIHCKO-UHFFFAOYSA-N | 1910 °C (lit.) | 1.2 g/mL at 25 °C (lit.) | 2567 °C (lit.) | [18 empty] | Description Packaging 1 ea in rigid mailer |  | NONH for all modes of transport | WGK 3 | Not applicable | Not applicable
https://www.sigmaaldrich.com/catalog/product/aldrich/767484?lang=en&region=US | Si/Compound Semiconductor PVs | Sputtering Targets |  | Nickel | sputtering target, diam. × thickness 2.00 in. × 0.25 in., 99.95% trace metals basis |  | 7440-02-0 |  | MDL number MFCD00011137 | NACRES NA.23 | Molecular Weight 58.69 | EC Number 231-111-4 | PubChem Substance ID 329767317 |  | Materials Science, Metal and Ceramic Science, Metals, Micro/NanoElectronics, Nickel, Physical Vapor Deposition (PVD), Sputtering Targets, Vapor Deposition PrecursorsMore... | 100 | solid | 1S/Ni | PXHVJJICTQNCMI-UHFFFAOYSA-N | 1453 °C (lit.) | 8.9 g/mL at 25 °C (lit.) | 2732 °C (lit.) | [18 empty] | Description Application Sputtering is a process whereby atoms are ejected from a solid target material due to bombardment of the target by energetic particles. The extreme miniaturization of components in the semiconductor and electronics industry requires high purity sputtering targets for thin film deposition. Packaging 1 ea in rigid mailer |  | NONH for all modes of transport | WGK 2 | Not applicable | Not applicable
https://www.sigmaaldrich.com/catalog/product/aldrich/767492?lang=en&region=US | Si/Compound Semiconductor PVs | Sputtering Targets |  | Silicon | sputtering target, diam. × thickness 2.00 in. × 0.25 in., 99.999% trace metals basis |  | 7440-21-3 |  | MDL number MFCD00085311 | NACRES NA.23 | Molecular Weight 28.09 | EC Number 231-130-8 | PubChem Substance ID 329767318 | Linear Formula Si | Materials Science, Metal and Ceramic Science, Metals, Micro/NanoElectronics, Physical Vapor Deposition (PVD), Silicon, Sputtering Targets, Vapor Deposition PrecursorsMore... | 100 | solid | 1S/Si | XUIMIQQOPSSXEZ-UHFFFAOYSA-N | 1410 °C (lit.) | 2.33 g/mL at 25 °C (lit.) | 2355 °C (lit.) | [18 empty] | Description Application Sputtering is a process whereby atoms are ejected from a solid target material due to bombardment of the target by energetic particles. The extreme miniaturization of components in the semiconductor and electronics industry requires high purity sputtering targets for thin film deposition Packaging 1 ea in rigid mailer |  | NONH for all modes of transport | WGK 2 | Not applicable | Not applicable
https://www.sigmaaldrich.com/catalog/product/aldrich/767514?lang=en&region=US | Si/Compound Semiconductor PVs | Sputtering Targets |  | Tantalum | sputtering target, diam. × thickness 2.00 in. × 0.25 in., 99.95% trace metals basis | Ta | 7440-25-7 |  | MDL number MFCD00011252 | NACRES NA.23 | Molecular Weight 180.95 | EC Number 231-135-5 | PubChem Substance ID 329767321 | Linear Formula Si | Materials Science, Metal and Ceramic Science, Metals, Micro/NanoElectronics, Physical Vapor Deposition (PVD), Sputtering Targets, Tantalum, Vapor Deposition PrecursorsMore... | 100 | foil | 1S/Ta | GUVRBAGPIYLISA-UHFFFAOYSA-N | 2996 °C (lit.) | 16.69 g/cm3 (lit.) | 5425 °C (lit.) | [18 empty] | Description Application Sputtering is a process whereby atoms are ejected from a solid target material due to bombardment of the target by energetic particles. The extreme miniaturization of components in the semiconductor and electronics industry requires high purity sputtering targets for thin film deposition. Packaging 1 ea in rigid mailer |  | NONH for all modes of transport | nwg | Not applicable | Not applicable
https://www.sigmaaldrich.com/catalog/product/aldrich/749044?lang=en&region=US | Si/Compound Semiconductor PVs | Sputtering Targets |  | Titanium | sputtering target, diam. × thickness 3.00 in. × 0.125 in., 99.995% trace metals basis |  | 7440-32-6 |  | MDL number MFCD00011264 | NACRES NA.23 | Molecular Weight 47.87 | EC Number 231-142-3 | PubChem Substance ID 329765960 | Linear Formula Si | Materials Science, Metal and Ceramic Science, Metals, Micro/NanoElectronics, Physical Vapor Deposition (PVD), Sputtering Targets, Titanium, Vapor Deposition PrecursorsMore... | 100 | solid | 1S/Ti | RTAQQCXQSZGOHL-UHFFFAOYSA-N | 1660 °C (lit.) | 4.5 g/mL at 25 °C (lit.) | 3287 °C (lit.) | [18 empty] | Description Packaging 1 ea in rigid mailer Application Sputtering is a process whereby atoms are ejected from a solid target material due to bombardment of the target by energetic particles. It is commonly used for thin-film deposition, etching and analytical techniques. |  | NONH for all modes of transport | nwg | Not applicable | Not applicable
https://www.sigmaaldrich.com/catalog/product/aldrich/767506?lang=en&region=US | Si/Compound Semiconductor PVs | Sputtering Targets |  | Titanium | sputtering target, diam. × thickness 2.00 in. × 0.25 in., 99.995% trace metals basis |  | 7440-32-6 |  | MDL number MFCD00011264 | NACRES NA.23 | Molecular Weight 47.87 | EC Number 231-142-3 | PubChem Substance ID 329767320 | Linear Formula Si | Materials Science, Metal and Ceramic Science, Metals, Micro/NanoElectronics, Physical Vapor Deposition (PVD), Sputtering Targets, Titanium, Vapor Deposition PrecursorsMore... | 100 | solid | 1S/Ti | RTAQQCXQSZGOHL-UHFFFAOYSA-N | 1660 °C (lit.) | 4.5 g/mL at 25 °C (lit.) | 3287 °C (lit.) | [18 empty] | Description Application Sputtering is a process whereby atoms are ejected from a solid target material due to bombardment of the target by energetic particles. The extreme miniaturization of components in the semiconductor and electronics industry requires high purity sputtering targets for thin film deposition. Packaging 1 ea in rigid mailer |  | NONH for all modes of transport | nwg | Not applicable | Not applicable
https://www.sigmaaldrich.com/catalog/product/aldrich/767522?lang=en&region=US | Si/Compound Semiconductor PVs | Sputtering Targets |  | Tungsten | sputtering target, diam. × thickness 2.00 in. × 0.25 in., 99.95% trace metals basis | W | 7440-33-7 |  | MDL number MFCD00011461 | NACRES NA.23 | Molecular Weight 183.84 | EC Number 231-143-9 | PubChem Substance ID 329767322 | Linear Formula Si | Materials Science, Metal and Ceramic Science, Metals, Micro/NanoElectronics, Physical Vapor Deposition (PVD), Sputtering Targets, Tungsten, Vapor Deposition PrecursorsMore... | 100 | pieces | 1S/W | WFKWXMTUELFFGS-UHFFFAOYSA-N | 3410 °C (lit.) | 19.3 g/mL at 25 °C (lit.) | 5660 °C (lit.) | [18 empty] | Description Application Sputtering is a process whereby atoms are ejected from a solid target material due to bombardment of the target by energetic particles. The extreme miniaturization of components in the semiconductor and electronics industry requires high purity sputtering targets for thin film deposition. Packaging 1 ea in rigid mailer |  | NONH for all modes of transport | nwg | Not applicable | Not applicable
https://www.sigmaaldrich.com/catalog/product/aldrich/774022?lang=en&region=US | Si/Compound Semiconductor PVs | Sputtering Targets |  | Yttrium(III) oxide | sputtering target, diam. × thickness 2.00 in. × 0.25 in., 99.99% trace metals basis | Yttria | 1314-36-9 |  | MDL number MFCD00011473 | NACRES NA.23 | Molecular Weight 225.81 | EC Number 215-233-5 | PubChem Substance ID 329767654 | Linear Formula Y2O3 | Materials Science, Micro/NanoElectronics, Physical Vapor Deposition (PVD), Sputtering Targets, Vapor Deposition Precursors | 100 | pieces | 1S/W | WFKWXMTUELFFGS-UHFFFAOYSA-N | 3410 °C (lit.) | 19.3 g/mL at 25 °C (lit.) | 5660 °C (lit.) | [20 empty] | NONH for all modes of transport | WGK 1 | Not applicable | Not applicable
https://www.sigmaaldrich.com/catalog/product/aldrich/773972?lang=en&region=US | Si/Compound Semiconductor PVs | Sputtering Targets |  | Yttrium sputtering target | diam. × thickness 2.00 in. × 0.25 in., 99.9% trace metals basis | Yttrium | 7440-65-5 |  | MDL number MFCD00011468 | NACRES NA.23 | Molecular Weight 88.91 | EC Number 231-174-8 | PubChem Substance ID 329767649 | Linear Formula Y2O3 | Materials Science, Metal and Ceramic Science, Metals, Micro/NanoElectronics, Physical Vapor Deposition (PVD), Sputtering Targets, Vapor Deposition Precursors, YttriumMore... | 100 | solid | 1S/Y | VWQVUPCCIRVNHF-UHFFFAOYSA-N | 1522 °C (lit.) | 4.469 g/mL at 25 °C (lit.) | 3338 °C (lit.) | [18 empty] | Description Application Solid Oxide Fuel cells operating at temperatures below 800 C (also known as intermediate temperature solid oxide fuel cell, IT-SOFC) are currently the topic of much research and development owing to the high degradation rates and materials costs incurred for SOFC operating at temperatures above 900 C. Thin films of electrode and electrolyte layers is one of the ways to achieve high performances in IT-SOFC.Yttrium sputtering target can be used for physical vapor deposition of thin films of yttria stabilized zirconia layers for IT-SOFC. Yttrium containing thin films also find applications as thermal barrier and protective coatings, example in thermoelectric devices. Packaging 1 ea in rigid mailer |  | NONH for all modes of transport | WGK 3 | Not applicable | Not applicable
https://www.sigmaaldrich.com/catalog/product/aldrich/749060?lang=en&region=US | Si/Compound Semiconductor PVs | Sputtering Targets |  | Zinc | sputtering target, diam. × thickness 3.00 in. × 0.125 in., 99.995% trace metals basis |  | 7440-66-6 |  | MDL number MFCD00011291 | NACRES NA.23 | Molecular Weight 65.39 | EC Number 231-175-3 | PubChem Substance ID 329765962 | Linear Formula Y2O3 | Materials Science, Metal and Ceramic Science, Metals, Micro/NanoElectronics, Physical Vapor Deposition (PVD), Sputtering Targets, Vapor Deposition Precursors, ZincMore... | 100 | solid | 1S/Zn | HCHKCACWOHOZIP-UHFFFAOYSA-N | 420 °C (lit.) | 7.133 g/mL at 25 °C (lit.) | 907 °C (lit.) | [18 empty] | Description Packaging 1 ea in rigid mailer Application Sputtering is a process whereby atoms are ejected from a solid target material due to bombardment of the target by energetic particles. It is commonly used for thin-film deposition, etching and analytical techniques. |  | NONH for all modes of transport | WGK 3 | Not applicable | Not applicable
https://www.sigmaaldrich.com/catalog/product/aldrich/774049?lang=en&region=US | Si/Compound Semiconductor PVs | Sputtering Targets |  | Zirconium(IV) oxide-yttria stabilized | sputtering target, diam. × thickness 2.00 in. × 0.25 in., 99.9% trace metals basis | 8YSZ, YSZ8, YSZ, Yttria stabilized zirconia, Yttrium stabilized zirconium oxide | 114168-16-0 |  | MDL number MFCD00145546 | NACRES NA.23 | Molecular Weight 349.03 | EC Number 231-175-3 | PubChem Substance ID 329767658 | Linear Formula ZrO2 · Y2O3 | Materials Science, Micro/NanoElectronics, Physical Vapor Deposition (PVD), Sputtering Targets, Vapor Deposition Precursors | 100 | solid | 1S/Zn | HCHKCACWOHOZIP-UHFFFAOYSA-N | 420 °C (lit.) | 7.133 g/mL at 25 °C (lit.) | 907 °C (lit.) | [20 empty] | NONH for all modes of transport | WGK 3 | Not applicable | Not applicable
https://www.sigmaaldrich.com/catalog/product/aldrich/774057?lang=en&region=US | Si/Compound Semiconductor PVs | Sputtering Targets |  | Zirconium yttrium alloy | sputtering target, diam. × thickness 2.00 in. × 0.25 in., 99.9% trace metals basis (excluding <=1% Hf) | Zr/Y | 1207371-34-3 |  | MDL number MFCD00145546 | NACRES NA.23 | Molecular Weight 349.03 | EC Number 231-175-3 | PubChem Substance ID 329767658 | Linear Formula Zr.85Y.15 | Materials Science, Micro/NanoElectronics, Physical Vapor Deposition (PVD), Sputtering Targets, Vapor Deposition Precursors | 100 | solid | 1S/Zn | HCHKCACWOHOZIP-UHFFFAOYSA-N | 420 °C (lit.) | 7.133 g/mL at 25 °C (lit.) | 907 °C (lit.) | [20 empty] | NONH for all modes of transport | WGK 3 | Not applicable | Not applicable
https://www.sigmaaldrich.com/catalog/product/aldrich/289418?lang=en&region=US | ITO and Indium Oxides |  |  | Indium(III) oxide | 99.99% trace metals basis | Diindium trioxide, Indium sesquioxide | 1312-43-2 |  | MDL number MFCD00011060 | NACRES NA.23 | Molecular Weight 277.63 | EC Number 215-193-9 | PubChem Substance ID 24857196 |  | Alternative Energy, Catalysis and Inorganic Chemistry, Chemical Synthesis, Dopants, Indium, Indium Catalysts, Materials Science, Metal and Ceramic Science, Oxides, Phosphors - Phosphor MaterialsMore... | 100 | powder | 1S/2In.3O | SHTGRZNPWBITMM-UHFFFAOYSA-N |  | 7.18 g/mL at 25 °C (lit.) | [19 empty] | Description Packaging 10, 50 g in poly bottle | dust mask type N95 (US), Eyeshields, Gloves | NONH for all modes of transport | WGK 3 | Not applicable | Not applicable
https://www.sigmaaldrich.com/catalog/product/aldrich/632317?lang=en&region=US | ITO and Indium Oxides |  |  | Indium(III) oxide | nanopowder, <100 nm particle size (TEM), 99.9% trace metals basis | Diindium trioxide, Indium sesquioxide | 1312-43-2 |  | MDL number MFCD00011060 | NACRES NA.23 | Molecular Weight 277.63 | EC Number 215-193-9 | PubChem Substance ID 24882321 |  | 49: In, Catalysis and Inorganic Chemistry, Chemical Synthesis, Indium, Indium Catalysts, Materials Science, Metal and Ceramic Science, Nanomaterials, Nanoparticles: Materials by Application, Nanoparticles: Oxides, Nitrides, and Other Ceramics, Nanopowders and Nanoparticle Dispersions, Oxides, Phosphors and Phosphor Hosts, Structural Materials and CoatingsMore... | 100 | nanopowder | 1S/2In.3O | SHTGRZNPWBITMM-UHFFFAOYSA-N |  | 7.18 g/mL at 25 °C (lit.) |  | <100 nm (TEM) | [17 empty] | Description Packaging 5, 25 g in glass bottle | dust mask type N95 (US), Eyeshields, Gloves | NONH for all modes of transport | WGK 3 | Not applicable | Not applicable
https://www.sigmaaldrich.com/catalog/product/aldrich/203424?lang=en&region=US | ITO and Indium Oxides |  |  | Indium(III) oxide | 99.998% trace metals basis | Diindium trioxide, Indium sesquioxide | 1312-43-2 |  | MDL number MFCD00011060 | NACRES NA.23 | Molecular Weight 277.63 | EC Number 215-193-9 | PubChem Substance ID 24852170 |  | Alternative Energy, Catalysis and Inorganic Chemistry, Chemical Synthesis, Dopants, In, Indium, Indium Catalysts, Materials Science, Metal and Ceramic Science, Oxides, Phosphors - Phosphor Materials, Ultra-High Purity MaterialsMore... | 100 | powder | 1S/2In.3O | SHTGRZNPWBITMM-UHFFFAOYSA-N |  | 7.18 g/mL at 25 °C (lit.) |  | <100 nm (TEM) | [17 empty] | Description Packaging 5, 25 g in poly bottle | dust mask type N95 (US), Eyeshields, Gloves | NONH for all modes of transport | WGK 3 | Not applicable | Not applicable
https://www.sigmaaldrich.com/catalog/product/aldrich/544876?lang=en&region=US | ITO and Indium Oxides |  |  | Indium tin oxide | nanopowder, <50 nm particle size | ITO | 50926-11-9 |  | MDL number MFCD00171662 | NACRES NA.23 | Molecular Weight 277.63 | EC Number 215-193-9 | PubChem Substance ID 24878790 |  | 49: In, Indium, Materials Science, Metal and Ceramic Science, Nanomaterials, Nanoparticles: Materials by Application, Nanoparticles: Oxides, Nitrides, and Other Ceramics, Nanopowders and Nanoparticle Dispersions, Oxides, Structural Materials and CoatingsMore... | 100 | nanopowder | 1S/2In.5O.Sn | LNNWKAUHKIHCKO-UHFFFAOYSA-N | 1910 °C (lit.) | 1.2 g/mL at 25 °C (lit.) |  | <50 nm | [6 empty] | 27 m2/g | In2O3, 90% | [9 empty] | Description Packaging 25 g in poly bottle 5 g in glass bottle | dust mask type N95 (US), Eyeshields, Gloves | NONH for all modes of transport | WGK 3 | Not applicable | Not applicable
https://www.sigmaaldrich.com/catalog/product/aldrich/494682?lang=en&region=US | ITO and Indium Oxides |  |  | Indium tin oxide | −325 mesh, ≥99.99% trace metals basis | ITO | 50926-11-9 |  | MDL number MFCD00171662 | NACRES NA.23 | Molecular Weight 277.63 | EC Number 215-193-9 | PubChem Substance ID 24872921 |  | 3D Printing Materials for Research and Development, Alternative Energy, Dopants, Indium, Materials Science, Metal and Ceramic Science, Oxides, Oxides for 3D Printing, Phosphors - Phosphor MaterialsMore... | 100 | powder | 1S/2In.5O.Sn | LNNWKAUHKIHCKO-UHFFFAOYSA-N | 1910 °C (lit.) | 1.2 g/mL at 25 °C (lit.) |  | −325 mesh | [6 empty] | 27 m2/g | In2O3, 90% | [9 empty] | Description Packaging 25, 100 g in poly bottle | dust mask type N95 (US), Eyeshields, Gloves | NONH for all modes of transport | WGK 3 | Not applicable | Not applicable
https://www.sigmaaldrich.com/catalog/product/aldrich/752657?lang=en&region=US | ITO and Indium Oxides |  |  | Indium tin oxide | sputtering target, diam. × thickness 3.00 in. × 0.125 in., 99.99% trace metals basis | ITO | 50926-11-9 |  | MDL number MFCD00171662 | NACRES NA.23 | Molecular Weight 277.63 | EC Number 215-193-9 | PubChem Substance ID 329766300 |  | Indium, Materials Science, Metal and Ceramic Science, Micro/NanoElectronics, Oxides, Physical Vapor Deposition (PVD), Sputtering Targets, Vapor Deposition PrecursorsMore... | 100 | solid | 1S/2In.5O.Sn | LNNWKAUHKIHCKO-UHFFFAOYSA-N | 1910 °C (lit.) | 1.2 g/mL at 25 °C (lit.) |  | −325 mesh | [6 empty] | 27 m2/g | In2O3, 90% | [9 empty] | Description Packaging 1 ea in rigid mailer | dust mask type N95 (US), Eyeshields, Gloves | NONH for all modes of transport | WGK 3 | Not applicable | Not applicable
https://www.sigmaaldrich.com/catalog/product/aldrich/700460?lang=en&region=US | ITO and Indium Oxides |  |  | Indium tin oxide, dispersion | <100 nm particle size (DLS), 30 wt. % in isopropanol | ITO | 50926-11-9 |  | MDL number MFCD00171662 | NACRES NA.23 | Molecular Weight 277.63 | EC Number 215-193-9 | PubChem Substance ID 329762202 |  | 49: In, Indium, Materials Science, Metal and Ceramic Science, Nanomaterials, Nanoparticles: Materials by Application, Nanoparticles: Oxides, Nitrides, and Other Ceramics, Nanopowders and Nanoparticle Dispersions, Oxides, Structural Materials and CoatingsMore... | 200 | dispersion | 1S/2In.5O.Sn | LNNWKAUHKIHCKO-UHFFFAOYSA-N | 1910 °C (lit.) | 1.04 g/mL at 25 °C | 82 °C | <100 nm (DLS) | [6 empty] | 27 m2/g | In2O3, 90% | [8 empty] | −20°C | Description Packaging 25, 100 g in glass bottle | Eyeshields, Faceshields, Gloves, multi-purpose combination respirator cartridge (US), type ABEK (EN14387) respirator filter | UN1219 - class 3 - PG 2 - Isopropanol, solution | WGK 3 | 57.2 °F - closed cup | 14 °C - closed cup
https://www.sigmaaldrich.com/catalog/product/aldrich/398853?lang=en&region=US | Perovskite Materials |  |  | Lead(II) bromide | 99.999% trace metals basis | Lead dibromide | 10031-22-8 |  | MDL number MFCD00011156 | NACRES NA.23 | Molecular Weight 367.01 | EC Number 233-084-4 | PubChem Substance ID 24864771 | Linear Formula PbBr2 | Alternative Energy, Catalysis and Inorganic Chemistry, Chemical Synthesis, Crystal Grade Inorganics, Essential Chemicals, Lead, Lead Catalysts, Lead Halides, Lead Salts, Materials Science, Metal and Ceramic Science, Pb, Perovskite Materials, Research Essentials, Salts, Ultra-High Purity MaterialsMore... | 100 | powder | 1S/2BrH.Pb/h2*1H;/q;;+2/p-2 | ZASWJUOMEGBQCQ-UHFFFAOYSA-L | 371 °C (lit.) | 6.66 g/mL at 25 °C (lit.) | 892 °C (lit.) | [18 empty] | Description Packaging 5 g in poly bottle | Eyeshields, Gloves, respirator cartridge type N100 (US), type P1 (EN143) respirator filter, type P3 (EN 143) respirator cartridges | UN 2291 6.1 / PGIII | WGK 3 | Not applicable | Not applicable
https://www.sigmaaldrich.com/catalog/product/aldrich/211141?lang=en&region=US | Perovskite Materials |  |  | Lead(II) bromide | ≥98% |  | 10031-22-8 |  | MDL number MFCD00011156 | NACRES NA.23 | Molecular Weight 367.01 | EC Number 233-084-4 | PubChem Substance ID 24852655 | Linear Formula PbBr2 | Alternative Energy, Catalysis and Inorganic Chemistry, Chemical Synthesis, Essential Chemicals, Lead Catalysts, Lead Halides, Lead Salts, Materials Science, Metal and Ceramic Science, Perovskite Materials, Research Essentials, SaltsMore... | 200 | powder | 1S/2BrH.Pb/h2*1H;/q;;+2/p-2 | ZASWJUOMEGBQCQ-UHFFFAOYSA-L | 371 °C (lit.) | 6.66 g/mL at 25 °C (lit.) | 892 °C (lit.) | [6 empty] | ethanol: insoluble(lit.) | [11 empty] | Description Application Lead(II) bromide (PbBr2) can be used in the fabrication of nanoscale quasi-2D layered perovskites, which are potentially utilized as light-emitting materials. It can also be used for the synthesis of deep blue fluorescent lead bromide perovskite microdisks. These microdisks can be used as direct bandgap semiconductors for light-emitting diodes (LEDs). Packaging 100, 500 g in poly bottle | Eyeshields, Gloves, respirator cartridge type N100 (US), type P1 (EN143) respirator filter, type P3 (EN 143) respirator cartridges | UN 2291 6.1 / PGIII | WGK 3 | Not applicable | Not applicable
https://www.sigmaaldrich.com/catalog/product/aldrich/268690?lang=en&region=US | Perovskite Materials |  |  | Lead(II) chloride | powder, 98% | Cotunnite | 7758-95-4 |  | MDL number MFCD00011157 | NACRES NA.23 | Molecular Weight 278.11 | EC Number 231-845-5 | PubChem Substance ID 24856289 | Linear Formula PbCl2 | Alternative Energy, Catalysis and Inorganic Chemistry, Chemical Synthesis, Essential Chemicals, Lead Catalysts, Lead Halides, Lead Salts, Materials Science, Metal and Ceramic Science, Perovskite Materials, Research Essentials, SaltsMore... | 200 | powder | 1S/2ClH.Pb/h2*1H;/q;;+2/p-2 | HWSZZLVAJGOAAY-UHFFFAOYSA-L | 501 °C (lit.) | 5.85 g/mL at 25 °C (lit.) | 950 °C (lit.) | [6 empty] | ethanol: insoluble(lit.) | [11 empty] | Description Application Lead(II) chloride (PbCl2) (98%) is a lead halide that can be used in the formation of a precursor solution to form perovskites films. These films and sheets can be used in the fabrication of hybrid solar absorbers and photodetectors. It also has potential application as a thermoelectric material. Packaging 1 kg in poly bottle 250 g in poly bottle 5 g in glass bottle | Eyeshields, Gloves, respirator cartridge type N100 (US), type P1 (EN143) respirator filter, type P3 (EN 143) respirator cartridges | UN 2291 6.1 / PGIII | WGK 3 | Not applicable | Not applicable
https://www.sigmaaldrich.com/catalog/product/aldrich/203572?lang=en&region=US | Perovskite Materials |  |  | Lead(II) chloride | 99.999% trace metals basis | Cotunnite | 7758-95-4 |  | MDL number MFCD00011157 | NACRES NA.23 | Molecular Weight 278.11 | EC Number 231-845-5 | PubChem Substance ID 24852182 | Linear Formula PbCl2 | Alternative Energy, Catalysis and Inorganic Chemistry, Chemical Synthesis, Crystal Grade Inorganics, Essential Chemicals, Lead, Lead Catalysts, Lead Halides, Lead Salts, Materials Science, Metal and Ceramic Science, Pb, Perovskite Materials, Research Essentials, Salts, Ultra-High Purity MaterialsMore... | 200 | powder and chunks | 1S/2ClH.Pb/h2*1H;/q;;+2/p-2 | HWSZZLVAJGOAAY-UHFFFAOYSA-L | 501 °C (lit.) | 5.85 g/mL at 25 °C (lit.) | 950 °C (lit.) | [6 empty] | aliphatic hydrocarbons: slightly soluble(lit.) | [11 empty] | Description General description Prepared by reacting lead(II) oxide /acetate or carbonate with HCl. In crystalline PbCl2, each atom is coordinated by nine Cl atoms, six of which lie at the apices of a trigonal prism and the remaining three beyond the centers of the three prism faces. Each Cl is coordinated by four or five Pb atoms. Upon exposure to air it form basic chlorides such as PbCl2.Pb(OH)2. Application Lead(II) chloride (PbCl2) (99.999%) is a lead halide that can be used in the formation of a precursor solution to form perovskite films. These films and sheets can be used in the fabrication of hybride solar absorbers and photodetectors. It also has potential application as a thermoelectric material. Packaging 10, 50 g in poly bottle | Eyeshields, Gloves, respirator cartridge type N100 (US), type P1 (EN143) respirator filter, type P3 (EN 143) respirator cartridges | UN 2291 6.1 / PGIII | WGK 3 | Not applicable | Not applicable
https://www.sigmaaldrich.com/catalog/product/aldrich/449865?lang=en&region=US | Perovskite Materials |  |  | Lead(II) chloride | anhydrous, beads, −10 mesh, 99.999% | Cotunnite | 7758-95-4 |  | MDL number MFCD00011157 | NACRES NA.23 | Molecular Weight 278.11 | EC Number 231-845-5 | PubChem Substance ID 24868515 | Linear Formula PbCl2 | 82: Pb, Alternative Energy, AnhydroBeads, Beaded Materials, Catalysis and Inorganic Chemistry, Chemical Synthesis, Crystal Grade Inorganics, Essential Chemicals, Lead, Lead Catalysts, Lead Halides, Lead Salts, Materials Science, Metal and Ceramic Science, Pb, Perovskite Materials, Research Essentials, Salts, Ultra-High Purity MaterialsMore... | 100 | beads | 1S/2ClH.Pb/h2*1H;/q;;+2/p-2 | HWSZZLVAJGOAAY-UHFFFAOYSA-L | 501 °C (lit.) | 5.85 g/mL at 25 °C (lit.) | 950 °C (lit.) | −10 mesh | [5 empty] | aliphatic hydrocarbons: slightly soluble(lit.) | [11 empty] | Description Packaging 5 g in ampule | Eyeshields, Gloves, respirator cartridge type N100 (US), type P1 (EN143) respirator filter, type P3 (EN 143) respirator cartridges | UN 2291 6.1 / PGIII | WGK 3 | Not applicable | Not applicable
https://www.sigmaaldrich.com/catalog/product/aldrich/900168?lang=en&region=US | Perovskite Materials |  |  | Lead(II) iodide | 99.999% trace metals basis, perovskite grade | Lead diiodide | 10101-63-0 |  | MDL number MFCD00011163 | NACRES NA.23 | Molecular Weight 461.01 | EC Number 233-256-9 | PubChem Substance ID 329769784 | Linear Formula PbI2 | 82: Pb, Alternative Energy, Beaded Materials, Crystal Grade Inorganics, Lead, Lead Halides, Lead Salts, Materials Science, Metal and Ceramic Science, Pb, Perovskite Materials, Salts, Ultra-High Purity MaterialsMore... | 100 | beads | 1S/2HI.Pb/h2*1H;/q;;+2/p-2 | RQQRAHKHDFPBMC-UHFFFAOYSA-L | 402 °C (lit.) | 6.16 g/mL at 25 °C (lit.) | 954 °C (lit.) | −10 mesh | [5 empty] | aliphatic hydrocarbons: slightly soluble(lit.) | [11 empty] | Description General description Perovskite grade. Solubility tested for 1M solution in DMF, the turbidity should appear clear to slightly hazy once dissolved. Application Lead iodide finds application in synthesis of perovskites based photovoltaic materials. Our perovskite grade PbI2 can readily be dissolved in DMF to yield 1M solution. Packaging 5 g in ampule Other Notes Very air and moisture sensitive. Please handle under argon atmosphere in a glove box. | Eyeshields, Gloves, respirator cartridge type N100 (US), type P1 (EN143) respirator filter, type P3 (EN 143) respirator cartridges | UN 2291 6.1 / PGIII | WGK 3 | Not applicable | Not applicable
https://www.sigmaaldrich.com/catalog/product/aldrich/211168?lang=en&region=US | Perovskite Materials |  |  | Lead(II) iodide | 99% | Plumbous iodide | 10101-63-0 |  | MDL number MFCD00011163 | NACRES NA.23 | Molecular Weight 461.01 | EC Number 233-256-9 | PubChem Substance ID 24852657 | Linear Formula PbI2 | Alternative Energy, Catalysis and Inorganic Chemistry, Chemical Synthesis, Essential Chemicals, Lead Catalysts, Lead Halides, Lead Salts, Materials Science, Metal and Ceramic Science, Perovskite Materials, Research Essentials, SaltsMore... | 200 | powder | 1S/2HI.Pb/h2*1H;/q;;+2/p-2 | RQQRAHKHDFPBMC-UHFFFAOYSA-L | 402 °C (lit.) | 6.16 g/mL at 25 °C (lit.) | 954 °C (lit.) | −10 mesh | [5 empty] | aliphatic hydrocarbons: slightly soluble(lit.) | [11 empty] | Description General description Lead (II) iodide has nonlinear optical, ferroelectric, and ferroelastic properties.It has a wide semiconducting band gap (Eg=2.3 eV) which enables low noise operation at room temperature and above. It has high X-ray and gamma ray stopping efficiency and has excellent environment stability. Application Used as detector material for photocell X-ray and y-ray detection. Packaging 50 g in glass bottle | Eyeshields, Gloves, respirator cartridge type N100 (US), type P1 (EN143) respirator filter, type P3 (EN 143) respirator cartridges | UN 2291 6.1 / PGIII | WGK 3 | Not applicable | Not applicable
https://www.sigmaaldrich.com/catalog/product/aldrich/554359?lang=en&region=US | Perovskite Materials |  |  | Lead(II) iodide | beads, −10 mesh, 99.999% trace metals basis | Lead diiodide (PbI2), Lead diiodide, Lead iodide, Plumbous iodide | 10101-63-0 |  | MDL number MFCD00011163 | NACRES NA.23 | Molecular Weight 461.01 | EC Number 233-256-9 | PubChem Substance ID 24879395 | Linear Formula PbI2 | 82: Pb, Alternative Energy, AnhydroBeads, Beaded Materials, Crystal Grade Inorganics, Essential Chemicals, Lead, Lead Halides, Lead Salts, Materials Science, Metal and Ceramic Science, Pb, Perovskite Materials, Research Essentials, Salts, Ultra-High Purity MaterialsMore... | 100 | beads | 1S/2HI.Pb/h2*1H;/q;;+2/p-2 | RQQRAHKHDFPBMC-UHFFFAOYSA-L | 402 °C (lit.) | 6.16 g/mL at 25 °C (lit.) | 954 °C (lit.) | −10 mesh | [5 empty] | aliphatic hydrocarbons: slightly soluble(lit.) | [11 empty] | Description Packaging 5 g in ampule | Eyeshields, Gloves, respirator cartridge type N100 (US), type P1 (EN143) respirator filter, type P3 (EN 143) respirator cartridges | UN 2291 6.1 / PGIII | WGK 3 | Not applicable | Not applicable
https://www.sigmaaldrich.com/catalog/product/aldrich/203602?lang=en&region=US | Perovskite Materials |  |  | Lead(II) iodide | 99.999% trace metals basis |  | 10101-63-0 |  | MDL number MFCD00011163 | NACRES NA.23 | Molecular Weight 461.01 | EC Number 233-256-9 | PubChem Substance ID 24852184 | Linear Formula PbI2 | Alternative Energy, Catalysis and Inorganic Chemistry, Chemical Synthesis, Crystal Grade Inorganics, Essential Chemicals, Lead, Lead Catalysts, Lead Halides, Lead Salts, Materials Science, Metal and Ceramic Science, Pb, Perovskite Materials, Research Essentials, Salts, Ultra-High Purity MaterialsMore... | 100 | solid | 1S/2HI.Pb/h2*1H;/q;;+2/p-2 | RQQRAHKHDFPBMC-UHFFFAOYSA-L | 402 °C (lit.) | 6.16 g/mL at 25 °C (lit.) | 954 °C (lit.) | −10 mesh | [5 empty] | aliphatic hydrocarbons: slightly soluble(lit.) | [11 empty] | Description Packaging 50 g in glass bottle | Eyeshields, Gloves, respirator cartridge type N100 (US), type P1 (EN143) respirator filter, type P3 (EN 143) respirator cartridges | UN 2291 6.1 / PGIII | WGK 3 | Not applicable | Not applicable
https://www.sigmaaldrich.com/catalog/product/aldrich/795550?lang=en&region=US | Perovskite Materials |  |  | Lead(II) iodide solution | 0.55 M in DMF |  |  |  | MDL number MFCD00011163 | NACRES NA.23 | Molecular Weight 461.01 | EC Number 233-256-9 | PubChem Substance ID 24852184 | Linear Formula PbI2 | Alternative Energy, Lead Halides, Materials Science, Perovskite Materials | 100 | solution | 1S/2HI.Pb/h2*1H;/q;;+2/p-2 | RQQRAHKHDFPBMC-UHFFFAOYSA-L | 402 °C (lit.) | 1.207 at 25 °C | 954 °C (lit.) | −10 mesh | [5 empty] | aliphatic hydrocarbons: slightly soluble(lit.) | [11 empty] | Description Application PbI2 is a well know salt and it finds applications in high energy photon detectors. Recently, lead iodide has received attention due to its application in synthesis of perovskite based dye sensitized solar cells. The solution of PbI2 in DMF is quite commonly used in synthesis of perovskite based Organometallic thin films. Packaging 10 mL in glass bottle | Eyeshields, Gloves, respirator cartridge type N100 (US), type P1 (EN143) respirator filter, type P3 (EN 143) respirator cartridges | UN 2265 3 / PGIII | WGK 3 | Not applicable | Not applicable
https://www.sigmaaldrich.com/catalog/product/aldrich/913758?lang=en&region=US | Perovskite Materials |  |  | Phen-NaDPO |  | 3-[6-(diphenylphosphinyl)-2-naphthalenyl]-1,10-Phenanthroline | 1480371-38-7 |  | MDL number MFCD31811570 | NACRES NA.23 | Molecular Weight 506.53 | EC Number 233-256-9 | PubChem Substance ID 24852184 | Linear Formula PbI2 | Alternative Energy, Electron Transport Layer, Electron Transport and Hole Blocking Materials, Materials Science, Materials for Buffer Layer, OLED and PLED Materials, Organic Photovoltaic (OPV) Materials, Organic and Printed Electronics, Perovskite MaterialsMore... | 100 | powder | 1S/2HI.Pb/h2*1H;/q;;+2/p-2 | RQQRAHKHDFPBMC-UHFFFAOYSA-L | 402 °C (lit.) | 1.207 at 25 °C | 954 °C (lit.) | −10 mesh | [5 empty] | soluble (Soluble in polar and weakly polar solvents such as isopropanol, toluene and xylenes) | [11 empty] | Description Application Phen-NaDPO is a universal cathode modifier for organic optoelectronics. Phen-NaDPO can significantly lower the work function of the Ag metal as well as ITO and HOPG.It lowers the energy loss between organic layer and the metal electrode, results in higher acheiveable efficiency for organic solar cells. It is also used as cathode interfacial material for inverted Perovskite solar cells, and electron transport materials for Perovskite solar cells and other organic electronic devices in general. | Eyeshields, Gloves, respirator cartridge type N100 (US), type P1 (EN143) respirator filter, type P3 (EN 143) respirator cartridges | UN 2265 3 / PGIII | WGK 3 | Not applicable | Not applicable
https://www.sigmaaldrich.com/catalog/product/aldrich/805971?lang=en&region=US | Perovskite Materials |  |  | Acetamidinium iodide |  | 1-aminoethaniminium iodide |  |  | MDL number MFCD31811570 | NACRES NA.23 | Molecular Weight 185.99 | EC Number 233-256-9 | PubChem Substance ID 329768980 | Linear Formula PbI2 | Alternative Energy, Chemical Synthesis, Enabling Products, Greener Alternative Products, Material Science Enabling Products, Materials Science, Organohalide Products, Perovskite MaterialsMore... | 100 | powder | 1S/C2H6N2.HI/c1-2(3)4;/h1H3,(H3,3,4);1H | GGYGJCFIYJVWIP-UHFFFAOYSA-N | 100 °C | 1.207 at 25 °C | 954 °C (lit.) | −10 mesh | [5 empty] | soluble (Soluble in polar and weakly polar solvents such as isopropanol, toluene and xylenes) | [6 empty] | Design for Energy EfficiencyLearn more about the Principles of Green Chemistry. |  | Enabling |  |  | Description Application Acetamidinium iodide (ACA) can be used as a halide based iodide that facilitates the formation of hybrid halide perovskites. It can be used in the fabrication of next generation solar cells with a power conversion efficiency (PCE) of 23%. Packaging 5, 25 g in glass bottle Legal Information Product of Dyesol® Dyesol is a registered trademark of Greatcell Solar | Eyeshields, Gloves, respirator cartridge type N100 (US), type P1 (EN143) respirator filter, type P3 (EN 143) respirator cartridges | NONH for all modes of transport | WGK 3 | Not applicable | Not applicable
https://www.sigmaaldrich.com/catalog/product/aldrich/900885?lang=en&region=US | Perovskite Materials |  |  | Benzylammonium bromide | ≥98% | Greatcell Solar®, Phenylmethylamine hydrobromide, Phenylmethylammonium bromide | 37488-40-7 |  | MDL number MFCD00035434 | NACRES NA.23 | Molecular Weight 188.07 | EC Number 233-256-9 | PubChem Substance ID 329768980 | Linear Formula PbI2 | Alternative Energy, Materials Science, Organohalide Products, Perovskite Materials | 100 | powder or crystals | 1S/C2H6N2.HI/c1-2(3)4;/h1H3,(H3,3,4);1H | GGYGJCFIYJVWIP-UHFFFAOYSA-N | 100 °C | 1.207 at 25 °C | 954 °C (lit.) | −10 mesh | [5 empty] | soluble (Soluble in polar and weakly polar solvents such as isopropanol, toluene and xylenes) | [6 empty] | Design for Energy EfficiencyLearn more about the Principles of Green Chemistry. |  | Enabling |  |  | Description Application Organohalide based perovskites have emerged as an important class of material for solar cell applications. Our perovskites precursors are useful for synthesizing mixed cation or anion perovskites needed for the optimization of the band gap, carrier diffusion length and power conversion efficiency of perovskites based solar cells. Legal Information Product of Greatcell Solar®. Greatcell Solar is a registered trademark of Greatcell Solar | Eyeshields, Gloves, respirator cartridge type N100 (US), type P1 (EN143) respirator filter, type P3 (EN 143) respirator cartridges | NONH for all modes of transport | WGK 3 | Not applicable | Not applicable
https://www.sigmaaldrich.com/catalog/product/aldrich/806196?lang=en&region=US | Perovskite Materials |  |  | Benzylammonium iodide |  | Greatcell Solar®, Phenylmethylamine iodide |  |  | MDL number MFCD28384135 | NACRES NA.23 | Molecular Weight 235.07 | EC Number 233-256-9 | PubChem Substance ID 329769000 | Linear Formula PbI2 | Alternative Energy, Chemical Synthesis, Enabling Products, Greener Alternative Products, Material Science Enabling Products, Materials Science, Organohalide Products, Perovskite MaterialsMore... | 100 | powder | 1S/C7H9N.HI/c8-6-7-4-2-1-3-5-7;/h1-5H,6,8H2;1H | PPCHYMCMRUGLHR-UHFFFAOYSA-N | 179.35 °C | 1.207 at 25 °C | 954 °C (lit.) | −10 mesh | [5 empty] | soluble (Soluble in polar and weakly polar solvents such as isopropanol, toluene and xylenes) | [6 empty] | Design for Energy EfficiencyLearn more about the Principles of Green Chemistry. |  | Enabling |  |  | Description Application Benzylammonium iodide can be used as an additive to improve the crystal formation of perovskites, which further facilitate an increase in the efficiency of solar cells. It can also be used in the formation of alkaline exchange membrane based fuel cells. The iodide and bromide based alkylated halides find applications as precursors for fabrication of perovskites for photovoltaic applications. Packaging 5, 25 g in poly bottle Legal Information Product of Greatcell Solar® Greatcell Solar is a registered trademark of Greatcell Solar | Eyeshields, Gloves, respirator cartridge type N100 (US), type P1 (EN143) respirator filter, type P3 (EN 143) respirator cartridges | NONH for all modes of transport | WGK 3 | Not applicable | Not applicable
https://www.sigmaaldrich.com/catalog/product/aldrich/912816?lang=en&region=US | Perovskite Materials |  |  | Bis(butylammonium) methylammonium heptaiododiplumbate(2-) |  |  | 199733-88-5 |  | MDL number MFCD28384135 | NACRES NA.23 | Molecular Weight 235.07 | EC Number 233-256-9 | PubChem Substance ID 329769000 | Linear Formula (BuNH3)2(CH3NH3)Pb2I7 | Alternative Energy, Chemical Synthesis, Enabling Products, Greener Alternative Products, Layered 2D Perovskites, Material Science Enabling Products, Materials Science, Organohalide Products, Perovskite MaterialsMore... | 100 | powder | 1S/C7H9N.HI/c8-6-7-4-2-1-3-5-7;/h1-5H,6,8H2;1H | PPCHYMCMRUGLHR-UHFFFAOYSA-N | 179.35 °C | 1.207 at 25 °C | 954 °C (lit.) | −10 mesh | [5 empty] | soluble (Soluble in polar and weakly polar solvents such as isopropanol, toluene and xylenes) | [6 empty] | Design for Energy EfficiencyLearn more about the Principles of Green Chemistry. |  | Enabling |  |  | Description Application 2D perovskites have been used as the active material in may applications such as light emmiting diodes, phototransistors, and solar cells. Unlike 3D perovskites, these layered materials give higher moisture stability and longer device lifetimes. | Eyeshields, Gloves, respirator cartridge type N100 (US), type P1 (EN143) respirator filter, type P3 (EN 143) respirator cartridges | NONH for all modes of transport | WGK 3 | Not applicable | Not applicable
https://www.sigmaaldrich.com/catalog/product/aldrich/912301?lang=en&region=US | Perovskite Materials |  |  | Bis(butylammonium) tetrakis(methylammonium) hexadecaiodopentaplumbate |  |  |  |  | MDL number MFCD28384135 | NACRES NA.23 | Molecular Weight 3343.02 | EC Number 233-256-9 | PubChem Substance ID 329769000 | Linear Formula (BuNH3)2(CH3NH3)Pb2I7 | Alternative Energy, Chemical Synthesis, Enabling Products, Greener Alternative Products, Layered 2D Perovskites, Material Science Enabling Products, Materials Science, Organohalide Products, Perovskite MaterialsMore... | 100 | powder | 1S/C7H9N.HI/c8-6-7-4-2-1-3-5-7;/h1-5H,6,8H2;1H | PPCHYMCMRUGLHR-UHFFFAOYSA-N | 179.35 °C | 1.207 at 25 °C | 954 °C (lit.) | −10 mesh | [5 empty] | soluble (Soluble in polar and weakly polar solvents such as isopropanol, toluene and xylenes) | [6 empty] | Design for Energy EfficiencyLearn more about the Principles of Green Chemistry. |  | Enabling |  |  | Description Application 2D perovskites have been used as the active material in may applications such as light emmiting diodes, phototransistors, and solar cells. Unlike 3D perovskites, these layered materials give higher moisture stability and longer device lifetimes. | Eyeshields, Gloves, respirator cartridge type N100 (US), type P1 (EN143) respirator filter, type P3 (EN 143) respirator cartridges | NONH for all modes of transport | WGK 3 | Not applicable | Not applicable
https://www.sigmaaldrich.com/catalog/product/aldrich/900817?lang=en&region=US | Perovskite Materials |  |  | n-Butylammonium bromide | ≥98% | 1-Butanamine hydrobromide (1:1), 1-Butanaminium bromide, Butyl ammonium bromide, Greatcell Solar® | 15567-09-6 |  | MDL number MFCD01874353 | NACRES NA.23 | Molecular Weight 154.05 | EC Number 233-256-9 | PubChem Substance ID 329769000 | Linear Formula (BuNH3)2(CH3NH3)Pb2I7 | Alternative Energy, Chemical Synthesis, Enabling Products, Greener Alternative Products, Material Science Enabling Products, Materials Science, Organohalide Products, Perovskite MaterialsMore... | 100 | powder or crystals | 1S/C7H9N.HI/c8-6-7-4-2-1-3-5-7;/h1-5H,6,8H2;1H | PPCHYMCMRUGLHR-UHFFFAOYSA-N | 179.35 °C | 1.207 at 25 °C | 954 °C (lit.) | −10 mesh | [5 empty] | soluble (Soluble in polar and weakly polar solvents such as isopropanol, toluene and xylenes) | [6 empty] | Design for Energy EfficiencyLearn more about the Principles of Green Chemistry. |  | Enabling |  |  | Description Application Organohalide based perovskites have emerged as an important class of material for solar cell applications. Our perovskites precursors are useful for synthesizing mixed cation or anion perovskites needed for the optimization of the band gap, carrier diffusion length and power conversion efficiency of perovskites based solar cells. Packaging 10, 25 g in poly bottle Legal Information Product of Greatcell Solar®. Greatcell Solar is a registered trademark of Greatcell Solar | Eyeshields, Gloves, respirator cartridge type N100 (US), type P1 (EN143) respirator filter, type P3 (EN 143) respirator cartridges | NONH for all modes of transport | WGK 3 | Not applicable | Not applicable
https://www.sigmaaldrich.com/catalog/product/aldrich/900827?lang=en&region=US | Perovskite Materials |  |  | t-Butylammonium bromide | ≥98% | 2-Methyl-2-propanamine hydrobromide, 2-Methylpropan-2-amine hydrobromide, 2-Methylpropan-2-aminium bromide, tert-Butylammonium bromide, Greatcell Solar® | 60469-70-7 |  | MDL number MFCD00674188 | NACRES NA.23 | Molecular Weight 154.05 | EC Number 262-253-5 | PubChem Substance ID 329769000 | Linear Formula (BuNH3)2(CH3NH3)Pb2I7 | Alternative Energy, Chemical Synthesis, Enabling Products, Greener Alternative Products, Material Science Enabling Products, Materials Science, Organohalide Products, Perovskite MaterialsMore... | 100 | powder or crystals | 1S/C4H11N.BrH/c1-4(2,3)5;/h5H2,1-3H3;1H | CQKAPARXKPTKBK-UHFFFAOYSA-N | 179.35 °C | 1.207 at 25 °C | 954 °C (lit.) | −10 mesh | [5 empty] | soluble (Soluble in polar and weakly polar solvents such as isopropanol, toluene and xylenes) | [6 empty] | Design for Energy EfficiencyLearn more about the Principles of Green Chemistry. |  | Enabling |  |  | Description Application Organohalide based perovskites have emerged as an important class of material for solar cell applications. Our perovskites precursors are useful for synthesizing mixed cation or anion perovskites needed for the optimization of the band gap, carrier diffusion length and power conversion efficiency of perovskites based solar cells. Packaging 10, 25 g in poly bottle Legal Information Product of Greatcell Solar®. Greatcell Solar is a registered trademark of Greatcell Solar | Eyeshields, Gloves, respirator cartridge type N100 (US), type P1 (EN143) respirator filter, type P3 (EN 143) respirator cartridges | NONH for all modes of transport | WGK 3 | Not applicable | Not applicable
https://www.sigmaaldrich.com/catalog/product/aldrich/900869?lang=en&region=US | Perovskite Materials |  |  | i-Butylammonium bromide |  | 2-Methylpropane-1-aminium bromide, iso-Butylammonium bromide, Greatcell Solar® |  |  | MDL number MFCD29089367 | NACRES NA.23 | Molecular Weight 154.05 | EC Number 262-253-5 | PubChem Substance ID 329769000 | Linear Formula (BuNH3)2(CH3NH3)Pb2I7 | Alternative Energy, Chemical Synthesis, Enabling Products, Greener Alternative Products, Material Science Enabling Products, Materials Science, Organohalide Products, Perovskite MaterialsMore... | 100 | powder or crystals | 1S/C4H11N.BrH/c1-4(2,3)5;/h5H2,1-3H3;1H | CQKAPARXKPTKBK-UHFFFAOYSA-N | 179.35 °C | 1.207 at 25 °C | 954 °C (lit.) | −10 mesh | [5 empty] | soluble (Soluble in polar and weakly polar solvents such as isopropanol, toluene and xylenes) | [6 empty] | Design for Energy EfficiencyLearn more about the Principles of Green Chemistry. |  | Enabling |  |  | Description Application Organohalide based perovskites have emerged as an important class of material for solar cell applications.Our perovskites precursors are useful for synthesizing mixed cation or anion perovskites needed for the optimization of the band gap, carrier diffusion length and power conversion efficiency of perovskites based solar cells. Legal Information Product of Greatcell Solar®. Greatcell Solar is a registered trademark of Greatcell Solar | Eyeshields, Gloves, respirator cartridge type N100 (US), type P1 (EN143) respirator filter, type P3 (EN 143) respirator cartridges | NONH for all modes of transport | WGK 3 | Not applicable | Not applicable
https://www.sigmaaldrich.com/catalog/product/aldrich/805874?lang=en&region=US | Perovskite Materials |  |  | n-Butylammonium iodide |  | 1-Butanaminium iodide, Butylamine hydroiodide, Butylammonium iodide, Greatcell Solar® | 36945-08-1 |  | MDL number MFCD28100822 | NACRES NA.23 | Molecular Weight 201.05 | EC Number 262-253-5 | PubChem Substance ID 329768968 | Linear Formula (BuNH3)2(CH3NH3)Pb2I7 | Alternative Energy, Chemical Synthesis, Enabling Products, Greener Alternative Products, Material Science Enabling Products, Materials Science, Organohalide Products, Perovskite MaterialsMore... | 100 | powder | 1S/C4H11N.HI/c1-2-3-4-5;/h2-5H2,1H3;1H | CALQKRVFTWDYDG-UHFFFAOYSA-N | 173 °C (exp.) | 1.207 at 25 °C | 954 °C (lit.) | −10 mesh | [5 empty] | soluble (Soluble in polar and weakly polar solvents such as isopropanol, toluene and xylenes) | [6 empty] | Design for Energy EfficiencyLearn more about the Principles of Green Chemistry. |  | Enabling |  |  | Description Application n-Butylammonium iodide (BAI) can be used as an additive that facilitates an improvement in the efficiency and stability of perovskite solar cells (PSCs). It can also be used as an organic ligand in the formation of organic-inorganic perovskites for light-emitting diodes (LEDs). The iodide and bromide based alkylated halides find applications as precursors for fabrication of perovskites for photovoltaic applications. Packaging 5, 25 g in glass bottle Legal Information Product of Greatcell Solar® Greatcell Solar is a registered trademark of Greatcell Solar | Eyeshields, Gloves, respirator cartridge type N100 (US), type P1 (EN143) respirator filter, type P3 (EN 143) respirator cartridges | NONH for all modes of transport | WGK 3 | Not applicable | Not applicable
https://www.sigmaaldrich.com/catalog/product/aldrich/806102?lang=en&region=US | Perovskite Materials |  |  | t-Butylammonium iodide |  | tert-Butylamine hydriodide, Greatcell Solar® | 39557-45-4 |  | MDL number MFCD28100822 | NACRES NA.23 | Molecular Weight 201.05 | EC Number 262-253-5 | PubChem Substance ID 329768968 | Linear Formula (BuNH3)2(CH3NH3)Pb2I7 | Alternative Energy, Chemical Synthesis, Enabling Products, Greener Alternative Products, Material Science Enabling Products, Materials Science, Organohalide Products, Perovskite MaterialsMore... | 100 | powder | 1S/C4H11N.HI/c1-2-3-4-5;/h2-5H2,1H3;1H | CALQKRVFTWDYDG-UHFFFAOYSA-N | 270.5 °C | 1.207 at 25 °C | 954 °C (lit.) | −10 mesh | [5 empty] | soluble (Soluble in polar and weakly polar solvents such as isopropanol, toluene and xylenes) | [6 empty] | Design for Energy EfficiencyLearn more about the Principles of Green Chemistry. |  | Enabling |  |  | Description General description t-Butylammonium iodide is an ammonium salt the facilitates the formation of highly stable perovskites with good performances. It can be used as an A-site cation that can be combined with methylammonium lead iodide to produce dimethylammonium, iso-propylammonium, and t-butylammonium lead iodide perovskites. Application The iodide and bromide based alkylated halides find applications as precursors for fabrication of perovskites for photovoltaic applications. Packaging 5, 25 g in poly bottle Legal Information Product of Greatcell Solar® Greatcell Solar is a registered trademark of Greatcell Solar | Eyeshields, Gloves, respirator cartridge type N100 (US), type P1 (EN143) respirator filter, type P3 (EN 143) respirator cartridges | NONH for all modes of transport | WGK 3 | Not applicable | Not applicable
https://www.sigmaaldrich.com/catalog/product/aldrich/805866?lang=en&region=US | Perovskite Materials |  |  | i-Butylammonium iodide |  | 2-Methylpropan-1-aminium iodide, i-Butylamine hydriodide, Greatcell Solar® |  |  | MDL number MFCD28384147 | NACRES NA.23 | Molecular Weight 201.05 | EC Number 262-253-5 | PubChem Substance ID 329768967 | Linear Formula (BuNH3)2(CH3NH3)Pb2I7 | Alternative Energy, Chemical Synthesis, Enabling Products, Greener Alternative Products, Material Science Enabling Products, Materials Science, Organohalide Products, Perovskite MaterialsMore... | 100 | powder | 1S/C4H11N.HI/c1-4(2)3-5;/h4H,3,5H2,1-2H3;1H | FCTHQYIDLRRROX-UHFFFAOYSA-N | 168.2 °C | 1.207 at 25 °C | 954 °C (lit.) | −10 mesh | [5 empty] | soluble (Soluble in polar and weakly polar solvents such as isopropanol, toluene and xylenes) | [6 empty] | Design for Energy EfficiencyLearn more about the Principles of Green Chemistry. |  | Enabling |  |  | Description General description i-Butlyammonium iodide (iso-BAI) is an ammonium salt that facilitates the formation of highly stable perovskites with good performance. These perovskite materials act as moisture resistant light absorbers. The butylamine is used as a spacing ammonium cation that supports the insulation of 2D perovskites. Application Iso-BAI in combination with formamidinium iodide (FAI) forms a mixture of bulky organic ammonium iodide, which is used in the fabrication of perovskite based solar cells with a power conversion efficiency of > 21%. The iodide and bromide based alkylated halides find applications as precursors for fabrication of perovskites for photovoltaic applications. Packaging 5, 25 g in poly bottle Legal Information Product of Greatcell Solar® Greatcell Solar is a registered trademark of Greatcell Solar | Eyeshields, Gloves, respirator cartridge type N100 (US), type P1 (EN143) respirator filter, type P3 (EN 143) respirator cartridges | NONH for all modes of transport | WGK 3 | Not applicable | Not applicable
https://www.sigmaaldrich.com/catalog/product/aldrich/900840?lang=en&region=US | Perovskite Materials |  |  | Diethylammonium bromide | ≥98% | Diethylamine hydrobromide, Greatcell Solar® | 6274-12-0 |  | MDL number MFCD00012498 | NACRES NA.23 | Molecular Weight 154.05 | EC Number 228-466-2 | PubChem Substance ID 329768967 | Linear Formula (C2H5)2NH · HBr | Alternative Energy, Chemical Synthesis, Enabling Products, Greener Alternative Products, Material Science Enabling Products, Materials Science, Organohalide Products, Perovskite MaterialsMore... | 100 | powder or crystals | 1S/C4H11N.BrH/c1-3-5-4-2;/h5H,3-4H2,1-2H3;1H | AATGHKSFEUVOPF-UHFFFAOYSA-N | 218-220 °C (lit.) | 1.207 at 25 °C | 954 °C (lit.) | −10 mesh | [5 empty] | soluble (Soluble in polar and weakly polar solvents such as isopropanol, toluene and xylenes) | [6 empty] | Design for Energy EfficiencyLearn more about the Principles of Green Chemistry. |  | Enabling |  |  | Description Application Organohalide based perovskites have emerged as an important class of material for solar cell applications. Our perovskites precursors are useful for synthesizing mixed cation or anion perovskites needed for the optimization of the band gap, carrier diffusion length and power conversion efficiency of perovskites based solar cells. Legal Information Product of Greatcell Solar®. Greatcell Solar is a registered trademark of Greatcell Solar | Eyeshields, Gloves, respirator cartridge type N100 (US), type P1 (EN143) respirator filter, type P3 (EN 143) respirator cartridges | NONH for all modes of transport | WGK 3 | Not applicable | Not applicable
https://www.sigmaaldrich.com/catalog/product/aldrich/806188?lang=en&region=US | Perovskite Materials |  |  | Diethylammonium iodide |  | Diethylamine Hydroiodide, Greatcell Solar® | 19833-78-4 |  | MDL number MFCD28384142 | NACRES NA.23 | Molecular Weight 201.05 | EC Number 228-466-2 | PubChem Substance ID 329768999 | Linear Formula (C2H5)2NH · HBr | Alternative Energy, Chemical Synthesis, Enabling Products, Greener Alternative Products, Material Science Enabling Products, Materials Science, Organohalide Products, Perovskite MaterialsMore... | 100 | powder | 1S/C4H11N.HI/c1-3-5-4-2;/h5H,3-4H2,1-2H3;1H | YYMLRIWBISZOMT-UHFFFAOYSA-N | 301.6 °C | 1.207 at 25 °C | 954 °C (lit.) | −10 mesh | [5 empty] | soluble (Soluble in polar and weakly polar solvents such as isopropanol, toluene and xylenes) | [6 empty] | Design for Energy EfficiencyLearn more about the Principles of Green Chemistry. |  | Enabling |  |  | Description Application Diethylammonium iodide (DAI), a two dimensional (2D) organic-inorganic halide material that is used in the crystallization of perovskites, improves the quality of the films. Its properties include moisture resistance and hydrophobicity that make it useful in the formation of perovskite films. It further results in the fabrication of perovskite-based solar cells with a high absorption coefficient and good power conversion efficiency (PCE). The iodide and bromide based alkylated halides find applications as precursors for fabrication of perovskites for photovoltaic applications. Packaging 5, 25 g in poly bottle Legal Information Product of Greatcell Solar® Greatcell Solar is a registered trademark of Greatcell Solar | Eyeshields, Gloves, respirator cartridge type N100 (US), type P1 (EN143) respirator filter, type P3 (EN 143) respirator cartridges | NONH for all modes of transport | WGK 3 | Not applicable | Not applicable
https://www.sigmaaldrich.com/catalog/product/aldrich/912158?lang=en&region=US | Perovskite Materials |  |  | N,N-Diethylethane-1,2-diammonium iodide |  | N,N-Diethylethane-1,2-diammonium iodide, DEEDAI |  |  | MDL number MFCD28384142 | NACRES NA.23 | Molecular Weight 372.03 | EC Number 228-466-2 | PubChem Substance ID 329768999 | Linear Formula (C2H5)2NH · HBr | Alternative Energy, Chemical Synthesis, Enabling Products, Greener Alternative Products, Material Science Enabling Products, Materials Science, Organohalide Products, Perovskite MaterialsMore... | 100 | powder | 1S/C4H11N.HI/c1-3-5-4-2;/h5H,3-4H2,1-2H3;1H | YYMLRIWBISZOMT-UHFFFAOYSA-N | 301.6 °C | 1.207 at 25 °C | 954 °C (lit.) | −10 mesh | [5 empty] | soluble (Soluble in polar and weakly polar solvents such as isopropanol, toluene and xylenes) |  |  |  |  | beige |  | Design for Energy EfficiencyLearn more about the Principles of Green Chemistry. | beige | Enabling |  |  | Description Application Organohalide based perovskites have emerged as an important class of material for solar cell applications. The variations/substitution in organohalide cations and anions is employed for the optimization of the band gap, carrier diffusion length, and power conversion efficiency of perovskites based solar cells. Legal Information Product of Greatcell Solar® Greatcell Solar is a registered trademark of Greatcell Solar | Eyeshields, Gloves, respirator cartridge type N100 (US), type P1 (EN143) respirator filter, type P3 (EN 143) respirator cartridges | NONH for all modes of transport | WGK 3 | Not applicable | Not applicable
https://www.sigmaaldrich.com/catalog/product/aldrich/900872?lang=en&region=US | Perovskite Materials |  |  | Dimethylammonium bromide | ≥98% | Dimethylamine hydrobromide, Greatcell Solar® | 6912-12-5 |  | MDL number MFCD00051983 | NACRES NA.23 | Molecular Weight 126.00 | EC Number 228-466-2 | PubChem Substance ID 329768999 | Linear Formula (C2H5)2NH · HBr | Alternative Energy, Chemical Synthesis, Enabling Products, Greener Alternative Products, Material Science Enabling Products, Materials Science, Organohalide Products, Perovskite MaterialsMore... | 100 | powder | 1S/C2H7N.BrH/c1-3-2;/h3H,1-2H3;1H | FFJMLWSZNCJCSZ-UHFFFAOYSA-N | 301.6 °C | 1.207 at 25 °C | 954 °C (lit.) | −10 mesh | [5 empty] | soluble (Soluble in polar and weakly polar solvents such as isopropanol, toluene and xylenes) |  |  |  |  | beige |  | Design for Energy EfficiencyLearn more about the Principles of Green Chemistry. | beige | Enabling |  |  | Description Application Organohalide based perovskites have emerged as an important class of material for solar cell applications. Our perovskites precursors are useful for synthesizing mixed cation or anion perovskites needed for the optimization of the band gap, carrier diffusion length and power conversion efficiency of perovskites based solar cells. Legal Information Product of Greatcell Solar®. Greatcell Solar is a registered trademark of Greatcell Solar | Eyeshields, Gloves, respirator cartridge type N100 (US), type P1 (EN143) respirator filter, type P3 (EN 143) respirator cartridges | NONH for all modes of transport | WGK 3 | Not applicable | Not applicable
https://www.sigmaaldrich.com/catalog/product/aldrich/805831?lang=en&region=US | Perovskite Materials |  |  | Dimethylammonium iodide |  | Dimethylamine hydroiodide, Greatcell Solar® | 51066-74-1 |  | MDL number MFCD28100829 | NACRES NA.23 | Molecular Weight 173.00 | EC Number 228-466-2 | PubChem Substance ID 329768964 | Linear Formula (C2H5)2NH · HBr | Alternative Energy, Chemical Synthesis, Enabling Products, Greener Alternative Products, Material Science Enabling Products, Materials Science, Organohalide Products, Perovskite MaterialsMore... | 100 | powder | 1S/C2H7N.HI/c1-3-2;/h3H,1-2H3;1H | JMXLWMIFDJCGBV-UHFFFAOYSA-N | 153.85 °C | 1.207 at 25 °C | 954 °C (lit.) | −10 mesh | [5 empty] | soluble (Soluble in polar and weakly polar solvents such as isopropanol, toluene and xylenes) |  |  |  |  | beige |  | Design for Energy EfficiencyLearn more about the Principles of Green Chemistry. | beige | Enabling |  |  | Description Application Dimethylammonium iodide (DMAI) is used as an additive for the fabrication of perovskite-based solar cells. It improves the crystal phases and morphologies of the perovskite films, which affect the power conversion efficiency (PCE) of the optoelectronic devices. The iodide and bromide based alkylated halides find applications as precursors for fabrication of perovskites for photovoltaic applications. Packaging 5, 25 g in poly bottle Legal Information Product of Greatcell Solar® Greatcell Solar is a registered trademark of Greatcell Solar | Eyeshields, Gloves, respirator cartridge type N100 (US), type P1 (EN143) respirator filter, type P3 (EN 143) respirator cartridges | NONH for all modes of transport | WGK 3 | Not applicable | Not applicable
https://www.sigmaaldrich.com/catalog/product/aldrich/900833?lang=en&region=US | Perovskite Materials |  |  | Ethane-1,2-diammonium bromide | ≥98% | 1,2-Ethanediamine dihydrobromide, Ethane-1,2-diaminium bromide, Ethane-1,2-diamino dihydrobromide, Ethylenediammonium dibromide, Greatcell Solar® | 624-59-9 |  | MDL number MFCD07783256 | NACRES NA.23 | Molecular Weight 221.92 | EC Number 210-853-2 | PubChem Substance ID 329768964 | Linear Formula (C2H5)2NH · HBr | Alternative Energy, Chemical Synthesis, Enabling Products, Greener Alternative Products, Material Science Enabling Products, Materials Science, Organohalide Products, Perovskite MaterialsMore... | 100 | powder | 1S/C2H8N2.2BrH/c3-1-2-4;;/h1-4H2;2*1H | BCQZYUOYVLJOPE-UHFFFAOYSA-N | 153.85 °C | 1.207 at 25 °C | 954 °C (lit.) | −10 mesh | [5 empty] | soluble (Soluble in polar and weakly polar solvents such as isopropanol, toluene and xylenes) |  |  |  |  | beige |  | Design for Energy EfficiencyLearn more about the Principles of Green Chemistry. | beige | Enabling |  |  | Description Application Organohalide based perovskites have emerged as an important class of material for solar cell applications. Our perovskites precursors are useful for synthesizing mixed cation or anion perovskites needed for the optimization of the band gap, carrier diffusion length and power conversion efficiency of perovskites based solar cells. Legal Information Product of Greatcell Solar®. Greatcell Solar is a registered trademark of Greatcell Solar | Eyeshields, Gloves, respirator cartridge type N100 (US), type P1 (EN143) respirator filter, type P3 (EN 143) respirator cartridges | NONH for all modes of transport | WGK 3 | Not applicable | Not applicable
https://www.sigmaaldrich.com/catalog/product/aldrich/900852?lang=en&region=US | Perovskite Materials |  |  | Ethane-1,2-diammonium iodide | ≥98% | 1,2-Diaminoethane dihydriodide, 1,2-Ethanediamine dihydriodide, 1,2-Ethanediamine dihydroiodide, Ethane-1,2-diaminium iodide, Ethane-1,2-diamino dihydriodide, Ethylenediamine dihydriodide, Ethylenediammonium diiodide, Greatcell Solar®. | 5700-49-2 |  | MDL number MFCD00035535 | NACRES NA.23 | Molecular Weight 315.92 | EC Number 227-186-8 | PubChem Substance ID 329768964 | Linear Formula (C2H5)2NH · HBr | Alternative Energy, Chemical Synthesis, Enabling Products, Greener Alternative Products, Material Science Enabling Products, Materials Science, Organohalide Products, Perovskite MaterialsMore... | 100 | powder or crystals | 1S/C2H8N2.2HI/c3-1-2-4;;/h1-4H2;2*1H | IWNWLPUNKAYUAW-UHFFFAOYSA-N | 153.85 °C | 1.207 at 25 °C | 954 °C (lit.) | −10 mesh | [5 empty] | soluble (Soluble in polar and weakly polar solvents such as isopropanol, toluene and xylenes) |  |  |  |  | beige |  | Design for Energy EfficiencyLearn more about the Principles of Green Chemistry. | beige | Enabling |  |  | Description Application Organohalide based perovskites have emerged as an important class of material for solar cell applications. Our perovskites precursors are useful for synthesizing mixed cation or anion perovskites needed for the optimization of the band gap, carrier diffusion length and power conversion efficiency of perovskites based solar cells. Legal Information Product of Greatcell Solar®. Greatcell Solar is a registered trademark of Greatcell Solar | Eyeshields, Gloves, respirator cartridge type N100 (US), type P1 (EN143) respirator filter, type P3 (EN 143) respirator cartridges | NONH for all modes of transport | WGK 3 | Not applicable | Not applicable
https://www.sigmaaldrich.com/catalog/product/aldrich/900868?lang=en&region=US | Perovskite Materials |  |  | Ethylammonium bromide | ≥98% | Ethanaminium bromide, Ethylamine hydrobromide, Greatcell Solar®, Monoethylammonium bromide | 593-55-5 |  | MDL number MFCD00051999 | NACRES NA.23 | Molecular Weight 126.00 | EC Number 227-186-8 | PubChem Substance ID 329768964 | Linear Formula (C2H5)2NH · HBr | Alternative Energy, Chemical Synthesis, Enabling Products, Greener Alternative Products, Material Science Enabling Products, Materials Science, Organohalide Products, Perovskite MaterialsMore... | 100 | powder or crystals | 1S/C2H7N.BrH/c1-2-3;/h2-3H2,1H3;1H | PNZDZRMOBIIQTC-UHFFFAOYSA-N | 153.85 °C | 1.207 at 25 °C | 954 °C (lit.) | −10 mesh | [5 empty] | soluble (Soluble in polar and weakly polar solvents such as isopropanol, toluene and xylenes) |  |  |  |  | beige |  | Design for Energy EfficiencyLearn more about the Principles of Green Chemistry. | beige | Enabling |  |  | Description Application Organohalide based perovskites have emerged as an important class of material for solar cell applications. Our perovskites precursors are useful for synthesizing mixed cation or anion perovskites needed for the optimization of the band gap, carrier diffusion length and power conversion efficiency of perovskites based solar cells. Legal Information Product of Greatcell Solar® Greatcell Solar is a registered trademark of Greatcell Solar | Eyeshields, Gloves, respirator cartridge type N100 (US), type P1 (EN143) respirator filter, type P3 (EN 143) respirator cartridges | NONH for all modes of transport | WGK 3 | Not applicable | Not applicable
https://www.sigmaaldrich.com/catalog/product/aldrich/805823?lang=en&region=US | Perovskite Materials |  |  | Ethylammonium Iodide |  | Ethanamine hydriodide, Greatcell Solar® | 506-58-1 |  | MDL number MFCD22419144 | NACRES NA.23 | Molecular Weight 173.00 | EC Number 227-186-8 | PubChem Substance ID 329768963 | Linear Formula (C2H5)2NH · HBr | Alternative Energy, Chemical Synthesis, Enabling Products, Greener Alternative Products, Material Science Enabling Products, Materials Science, Organohalide Products, Perovskite MaterialsMore... | 100 | powder | 1S/C2H7N.HI/c1-2-3;/h2-3H2,1H3;1H | XFYICZOIWSBQSK-UHFFFAOYSA-N | 193 °C | 1.207 at 25 °C | 954 °C (lit.) | −10 mesh | [5 empty] | soluble (Soluble in polar and weakly polar solvents such as isopropanol, toluene and xylenes) |  |  |  |  | beige |  | Design for Energy EfficiencyLearn more about the Principles of Green Chemistry. | beige | Enabling |  |  | Description Application Ethylammonium iodide (EAI) is an organic ammonium salt that can be used as an additive in the fabrication of perovskite-based photovoltaic devices. It is also used in the synthesis of nanocrystalline sensitizers for the development of light-absorbing materials. The iodide and bromide based alkylated halides find applications as precursors for fabrication of perovskites for photovoltaic applications. Packaging 5, 25 g in glass bottle Legal Information Product of Greatcell Solar® Greatcell Solar is a registered trademark of Greatcell Solar | Eyeshields, Gloves, respirator cartridge type N100 (US), type P1 (EN143) respirator filter, type P3 (EN 143) respirator cartridges | NONH for all modes of transport | WGK 3 | Not applicable | Not applicable
https://www.sigmaaldrich.com/catalog/product/aldrich/900835?lang=en&region=US | Perovskite Materials |  |  | Formamidinium bromide | ≥98% | Formamidine hydrobromide, Greatcell Solar®, Iminomethylamine hydrobromide, Methanimidamide bromide | 146958-06-7 |  | MDL number MFCD28369274 | NACRES NA.23 | Molecular Weight 124.97 | EC Number 227-186-8 | PubChem Substance ID 329768963 | Linear Formula (C2H5)2NH · HBr | Alternative Energy, Chemical Synthesis, Enabling Products, Greener Alternative Products, Material Science Enabling Products, Materials Science, Organohalide Products, Perovskite MaterialsMore... | 100 | powder or crystals | 1S/C2H7N.HI/c1-2-3;/h2-3H2,1H3;1H | XFYICZOIWSBQSK-UHFFFAOYSA-N | 193 °C | 1.207 at 25 °C | 954 °C (lit.) | −10 mesh | [5 empty] | soluble (Soluble in polar and weakly polar solvents such as isopropanol, toluene and xylenes) |  |  |  |  | beige |  | Design for Energy EfficiencyLearn more about the Principles of Green Chemistry. | beige | Enabling |  |  | Description Application Organohalide based perovskites have emerged as an important class of material for solar cell applications. Our perovskites precursors are useful for synthesizing mixed cation or anion perovskites, needed for the optimization of the band gap, carrier diffusion length and power conversion efficiency of perovskites based solar cells. Legal Information Product of Greatcell Solar®. Greatcell Solar is a registered trademark of Greatcell Solar | Eyeshields, Gloves, respirator cartridge type N100 (US), type P1 (EN143) respirator filter, type P3 (EN 143) respirator cartridges | NONH for all modes of transport | WGK 3 | Not applicable | Not applicable
https://www.sigmaaldrich.com/catalog/product/aldrich/901437?lang=en&region=US | Perovskite Materials |  |  | Formamidinium bromide | ≥99%, anhydrous |  | 146958-06-7 |  | MDL number MFCD28369274 | NACRES NA.23 | Molecular Weight 124.97 | EC Number 227-186-8 | PubChem Substance ID 329768963 | Linear Formula (C2H5)2NH · HBr | Alternative Energy, Chemical Synthesis, Enabling Products, Greener Alternative Products, Material Science Enabling Products, Materials Science, Organohalide Products, Perovskite MaterialsMore... | 100 | powder or crystals | 1S/C2H7N.HI/c1-2-3;/h2-3H2,1H3;1H | XFYICZOIWSBQSK-UHFFFAOYSA-N | 193 °C | 1.207 at 25 °C | 954 °C (lit.) | −10 mesh | [5 empty] | soluble (Soluble in polar and weakly polar solvents such as isopropanol, toluene and xylenes) |  |  |  |  | beige |  | Design for Energy EfficiencyLearn more about the Principles of Green Chemistry. | beige | Enabling |  |  | Description Application Organohalide based perovskites have emerged as an important class of material for solar cell applications. Our perovskites precursors with extremely low water contents are useful for synthesizing mixed cation or anion perovskites needed for the optimization of the band gap, carrier diffusion length and power conversion efficiency of perovskites based solar cells. | Eyeshields, Gloves, respirator cartridge type N100 (US), type P1 (EN143) respirator filter, type P3 (EN 143) respirator cartridges | NONH for all modes of transport | WGK 3 | Not applicable | Not applicable
https://www.sigmaaldrich.com/catalog/product/aldrich/806048?lang=en&region=US | Perovskite Materials |  |  | Formamidinium iodide |  | Greatcell Solar®, Iminomethylamine hydriodide, Methanimidamide iodide |  |  | MDL number MFCD28369274 | NACRES NA.23 | Molecular Weight 171.97 | EC Number 227-186-8 | PubChem Substance ID 329768985 | Linear Formula (C2H5)2NH · HBr | Alternative Energy, Chemical Synthesis, Enabling Products, Greener Alternative Products, Material Science Enabling Products, Materials Science, Organohalide Products, Perovskite MaterialsMore... | 100 | powder | 1S/CH4N2.HI/c2-1-3;/h1H,(H3,2,3);1H | QHJPGANWSLEMTI-UHFFFAOYSA-N | 335 °C | 1.207 at 25 °C | 954 °C (lit.) | −10 mesh | [5 empty] | soluble (Soluble in polar and weakly polar solvents such as isopropanol, toluene and xylenes) |  |  |  |  | beige |  | Design for Energy EfficiencyLearn more about the Principles of Green Chemistry. | beige | Enabling |  |  | Description Application Formamidinium iodide (FAI) is an organic halide, which can be used as a precursor solution in the fabrication of perovskite-based heterojunction solar cells. The iodide and bromide based alkylated halides find applications as precursors for fabrication of perovskites for photovoltaic applications. Packaging 5, 25 g in poly bottle Legal Information Product of Greatcell Solar® Greatcell Solar is a registered trademark of Greatcell Solar | Eyeshields, Gloves, respirator cartridge type N100 (US), type P1 (EN143) respirator filter, type P3 (EN 143) respirator cartridges | NONH for all modes of transport | WGK 3 | Not applicable | Not applicable
https://www.sigmaaldrich.com/catalog/product/aldrich/901436?lang=en&region=US | Perovskite Materials |  |  | Formamidinium iodide | ≥99%, anhydrous |  | 879643-71-7 |  | MDL number MFCD28369274 | NACRES NA.23 | Molecular Weight 171.97 | EC Number 227-186-8 | PubChem Substance ID 329768985 | Linear Formula (C2H5)2NH · HBr | Alternative Energy, Chemical Synthesis, Enabling Products, Greener Alternative Products, Material Science Enabling Products, Materials Science, Organohalide Products, Perovskite MaterialsMore... | 100 | powder | 1S/CH4N2.HI/c2-1-3;/h1H,(H3,2,3);1H | QHJPGANWSLEMTI-UHFFFAOYSA-N | 335 °C | 1.207 at 25 °C | 954 °C (lit.) | −10 mesh | [5 empty] | soluble (Soluble in polar and weakly polar solvents such as isopropanol, toluene and xylenes) |  |  |  |  | beige |  | Design for Energy EfficiencyLearn more about the Principles of Green Chemistry. | beige | Enabling |  |  | Description Application Organohalide based perovskites have emerged as an important class of material for solar cell applications. Our perovskites precursors with extremely low water contents are useful for synthesizing mixed cation or anion perovskites needed for the optimization of the band gap, carrier diffusion length and power conversion efficiency of perovskites based solar cells. Caution • Extremely hygroscopic.• Handle in glove box. • Handle and store under nitrogen atmosphere. | Eyeshields, Gloves, respirator cartridge type N100 (US), type P1 (EN143) respirator filter, type P3 (EN 143) respirator cartridges | NONH for all modes of transport | WGK 3 | Not applicable | Not applicable
https://www.sigmaaldrich.com/catalog/product/aldrich/900839?lang=en&region=US | Perovskite Materials |  |  | Guanidinium bromide | ≥98% | Aminoformamidine hydrobromide, Aminomethanamidine hydrobromide, Diaminomethaniminium bromide, Greatcell Solar®, Guanidine hydrobromide | 19244-98-5 |  | MDL number MFCD03094062 | NACRES NA.23 | Molecular Weight 139.98 | EC Number 227-186-8 | PubChem Substance ID 329768985 | Linear Formula (C2H5)2NH · HBr | Alternative Energy, Chemical Synthesis, Enabling Products, Greener Alternative Products, Material Science Enabling Products, Materials Science, Organohalide Products, Perovskite MaterialsMore... | 100 | powder or crystals | 1S/CH5N3.BrH/c2-1(3)4;/h(H5,2,3,4);1H | VQNVZLDDLJBKNS-UHFFFAOYSA-N | 335 °C | 1.207 at 25 °C | 954 °C (lit.) | −10 mesh | [5 empty] | soluble (Soluble in polar and weakly polar solvents such as isopropanol, toluene and xylenes) |  |  |  |  | beige |  | Design for Energy EfficiencyLearn more about the Principles of Green Chemistry. | beige | Enabling |  |  | Description Application Organohalide based perovskites have emerged as an important class of material for solar cell applications. Our perovskites precursors are useful for synthesizing mixed cation or anion perovskites needed for the optimization of the band gap, carrier diffusion length and power conversion efficiency of perovskites based solar cells. Packaging 10, 25 g in poly bottle Legal Information Product of Greatcell Solar®. Greatcell Solar is a registered trademark of Greatcell Solar | Eyeshields, Gloves, respirator cartridge type N100 (US), type P1 (EN143) respirator filter, type P3 (EN 143) respirator cartridges | NONH for all modes of transport | WGK 3 | Not applicable | Not applicable
https://www.sigmaaldrich.com/catalog/product/aldrich/901452?lang=en&region=US | Perovskite Materials |  |  | Guanidinium bromide | ≥99%, anhydrous |  | 19244-98-5 |  | MDL number MFCD03094062 | NACRES NA.23 | Molecular Weight 139.98 | EC Number 227-186-8 | PubChem Substance ID 329768985 | Linear Formula (C2H5)2NH · HBr | Alternative Energy, Chemical Synthesis, Enabling Products, Greener Alternative Products, Material Science Enabling Products, Materials Science, Organohalide Products, Perovskite MaterialsMore... | 100 | powder | 1S/CH5N3.BrH/c2-1(3)4;/h(H5,2,3,4);1H | VQNVZLDDLJBKNS-UHFFFAOYSA-N | 335 °C | 1.207 at 25 °C | 954 °C (lit.) | −10 mesh | [5 empty] | soluble (Soluble in polar and weakly polar solvents such as isopropanol, toluene and xylenes) |  |  |  |  | beige |  | Design for Energy EfficiencyLearn more about the Principles of Green Chemistry. | beige | Enabling |  |  | Description Application Guanidinium bromide (GBr) can be used in the functionalization of poly(2,6-dimethyl-1,4-phenylene oxide) (PPO) for the formation of the anion exchange membrane for fuel cells applications. It can also be used in the preparation of an amphiphilic catalyst for the production of biodiesel. Organohalide based perovskites have emerged as an important class of material for solar cell applications. Our perovskites precursors with extremely low water contents are useful for synthesizing mixed cation or anion perovskites needed for the optimization of the band gap, carrier diffusion length and power conversion efficiency of perovskites based solar cells. Caution • Extremely hygroscopic. • Handle in glove box.• Handle and store under nitrogen atmosphere. | Eyeshields, Gloves, respirator cartridge type N100 (US), type P1 (EN143) respirator filter, type P3 (EN 143) respirator cartridges | NONH for all modes of transport | WGK 3 | Not applicable | Not applicable
https://www.sigmaaldrich.com/catalog/product/aldrich/806056?lang=en&region=US | Perovskite Materials |  |  | Guanidinium iodide | ≥99% | Aminoformamidine hydriode, Diaminomethaniminium iodide, Greatcell Solar®, Guanidine hydriodide, Guanidine monohydroiodide | 19227-70-4 |  | MDL number MFCD03094062 | NACRES NA.23 | Molecular Weight 186.98 | EC Number 227-186-8 | PubChem Substance ID 329768985 | Linear Formula (C2H5)2NH · HBr | Alternative Energy, Chemical Synthesis, Enabling Products, Greener Alternative Products, Material Science Enabling Products, Materials Science, Organohalide Products, Perovskite MaterialsMore... | 100 | powder | 1S/CH5N3.BrH/c2-1(3)4;/h(H5,2,3,4);1H | VQNVZLDDLJBKNS-UHFFFAOYSA-N | 194-199 °C | 1.207 at 25 °C | 954 °C (lit.) | −10 mesh | [5 empty] | soluble (Soluble in polar and weakly polar solvents such as isopropanol, toluene and xylenes) |  |  |  |  | beige |  | Design for Energy EfficiencyLearn more about the Principles of Green Chemistry. | beige | Enabling |  |  | Description Application Guanidinium iodide (GI) belongs to the class of guanidinium salts that crystallize in polar symmetry. It can be used as a passivating material for enhancing the grain boundaries and improving the open-circuit voltage. It can further be used in the fabrication of polymeric solar cells (PSCs). The iodide and bromide based alkylated halides find applications as precursors for fabrication of perovskites for photovoltaic applications. Packaging 5, 25 g in poly bottle Legal Information Product of Greatcell Solar® Greatcell Solar is a registered trademark of Greatcell Solar | Eyeshields, Gloves, respirator cartridge type N100 (US), type P1 (EN143) respirator filter, type P3 (EN 143) respirator cartridges | NONH for all modes of transport | WGK 3 | Not applicable | Not applicable
https://www.sigmaaldrich.com/catalog/product/aldrich/901450?lang=en&region=US | Perovskite Materials |  |  | Guanidinium iodide | ≥99%, anhydrous |  | 19227-70-4 |  | MDL number MFCD03094062 | NACRES NA.23 | Molecular Weight 186.98 | EC Number 227-186-8 | PubChem Substance ID 329768985 | Linear Formula (C2H5)2NH · HBr | Alternative Energy, Chemical Synthesis, Enabling Products, Greener Alternative Products, Material Science Enabling Products, Materials Science, Organohalide Products, Perovskite MaterialsMore... | 100 | powder | 1S/CH5N3.BrH/c2-1(3)4;/h(H5,2,3,4);1H | VQNVZLDDLJBKNS-UHFFFAOYSA-N | 194-199 °C | 1.207 at 25 °C | 954 °C (lit.) | −10 mesh | [5 empty] | soluble (Soluble in polar and weakly polar solvents such as isopropanol, toluene and xylenes) |  |  |  |  | beige |  | Design for Energy EfficiencyLearn more about the Principles of Green Chemistry. | beige | Enabling |  |  | Description Application • Extremely hygroscopic.• Handle in glove box. • Handle and store under nitrogen atmosphere Guanidinium iodide (GI), a guanidinium compound, exhibits good piezoelectric and pyroelectric properties. It can be used in the fabrication of dye-sensitized solar cells (DSSCs). Organohalide based perovskites have emerged as an important class of material for solar cell applications. Our perovskites precursors with extremely low water contents are useful for synthesizing mixed cation or anion perovskites needed for the optimization of the band gap, carrier diffusion length and power conversion efficiency of perovskites based solar cells. | Eyeshields, Gloves, respirator cartridge type N100 (US), type P1 (EN143) respirator filter, type P3 (EN 143) respirator cartridges | NONH for all modes of transport | WGK 3 | Not applicable | Not applicable
https://www.sigmaaldrich.com/catalog/product/aldrich/913111?lang=en&region=US | Perovskite Materials |  |  | Hexane-1,6-diammonium bromide |  | 1,6-Hexanediamine, Dihydrobromide (8CI,9CI) 1,6-Hexanediammonium dibromide, Hexamethylenediamine dihydrobromide, NHEXDAB | 24731-81-5 |  | MDL number MFCD03094062 | NACRES NA.23 | Molecular Weight 278.03 | EC Number 227-186-8 | PubChem Substance ID 329768985 | Linear Formula (C2H5)2NH · HBr | Alternative Energy, Chemical Synthesis, Enabling Products, Greener Alternative Products, Material Science Enabling Products, Materials Science, Organohalide Products, Perovskite MaterialsMore... | 100 | powder | 1S/CH5N3.BrH/c2-1(3)4;/h(H5,2,3,4);1H | VQNVZLDDLJBKNS-UHFFFAOYSA-N | 194-199 °C | 1.207 at 25 °C | 954 °C (lit.) | −10 mesh | [5 empty] | soluble (Soluble in polar and weakly polar solvents such as isopropanol, toluene and xylenes) |  |  |  |  | white |  | Design for Energy EfficiencyLearn more about the Principles of Green Chemistry. | white | Enabling |  |  | Description Application Organohalide based perovskites have emerged as an important class of material for solar cell applications. The variations/substitution in organohalide cations and anions is employed for the optimization of the band gap, carrier diffusion length, and power conversion efficiency of perovskites based solar cells. Legal Information Product of Greatcell Solar® Greatcell Solar is a registered trademark of Greatcell Solar | Eyeshields, Gloves, respirator cartridge type N100 (US), type P1 (EN143) respirator filter, type P3 (EN 143) respirator cartridges | NONH for all modes of transport | WGK 3 | Not applicable | Not applicable
https://www.sigmaaldrich.com/catalog/product/aldrich/900821?lang=en&region=US | Perovskite Materials |  |  | Imidazolium bromide | ≥98% | Dyesol®, Imidazole hydrobromide | 101023-55-6 |  | MDL number MFCD29765749 | NACRES NA.23 | Molecular Weight 148.99 | EC Number 227-186-8 | PubChem Substance ID 329768985 | Linear Formula (C2H5)2NH · HBr | Alternative Energy, Chemical Synthesis, Enabling Products, Greener Alternative Products, Material Science Enabling Products, Materials Science, Organohalide Products, Perovskite MaterialsMore... | 100 | powder | 1S/CH5N3.BrH/c2-1(3)4;/h(H5,2,3,4);1H | VQNVZLDDLJBKNS-UHFFFAOYSA-N | 219-220 °C | 1.207 at 25 °C | 954 °C (lit.) | −10 mesh | [5 empty] | soluble (Soluble in polar and weakly polar solvents such as isopropanol, toluene and xylenes) |  |  |  |  | white |  | Design for Energy EfficiencyLearn more about the Principles of Green Chemistry. | white | Enabling |  |  | Description Application Organohalide based perovskites have emerged as an important class of material for solar cell applications [1-4]. Our perovskites precursors are useful for synthesizing mixed cation or anion perovskites needed for the optimization of the band gap, carrier diffusion length and power conversion efficiency of perovskites based solar cells. Packaging 5, 25 g in poly bottle Legal Information Dyesol is a registered trademark of Greatcell Solar | Eyeshields, Gloves, respirator cartridge type N100 (US), type P1 (EN143) respirator filter, type P3 (EN 143) respirator cartridges | NONH for all modes of transport | WGK 3 | Not applicable | Not applicable
https://www.sigmaaldrich.com/catalog/product/aldrich/534102?lang=en&region=US | Perovskite Materials |  |  | Methylamine solution | 33 wt. % in absolute ethanol | Monomethylamine | 74-89-5 |  | MDL number MFCD00008104 | NACRES NA.22 | Molecular Weight 31.06 | EC Number 227-186-8 | PubChem Substance ID 24878015 | Linear Formula CH3NH2 | Acids & Bases, Alternative Energy, Bases, Chemical Synthesis, Enabling Products, Greener Alternative Products, Material Science Enabling Products, Materials Science, Organic Bases, Organohalide Products, Perovskite Materials, Synthetic ReagentsMore... | 200 | powder | 1S/CH5N/c1-2/h2H2,1H3 | BAVYZALUXZFZLV-UHFFFAOYSA-N | 219-220 °C | 0.756 g/mL at 25 °C | 954 °C (lit.) | −10 mesh |  | n20/D 1.360-1.372 |  |  |  | soluble (Soluble in polar and weakly polar solvents such as isopropanol, toluene and xylenes) |  |  |  |  | white |  | Design for Energy EfficiencyLearn more about the Principles of Green Chemistry. | white | Enabling |  | 2-8°C | Description General description Methylamine solution is a 33wt.% solution of methylamine in absolute ethanol. Methylamine is an aliphatic primary amine. It participates in the synthesis of isothiazolium salts. Chemical degradation of methylamine solution of γ-irradiated poly(ε-caprolactone) has been described. Maillard reaction of D-glucose and methylamine in aqueous acetic acid has been reported. We are committed to bringing you Greener Alternative Products, which adhere to one or more of The 12 Principles of Greener Chemistry. This product has been enhanced for energy efficiency. Find details here. Application Methylamine solution in absolute ethanol can be used as a precursor that facilitates the synthesis of perovskite based materials. It can also be used as a deactivating agent to study the catalytic performance of acidic macroporous ion exchange resins. It can be annealed to reduce impurity in the grain boundaries, improve the stability and efficiency of the perovskite solar cells. | Faceshields, Gloves, Goggles, multi-purpose combination respirator cartridge (US), type ABEK (EN14387) respirator filter | UN 2924 8(3) / PGII | WGK 2 | -9.0 °F - closed cup | -22.8 °C - closed cup
https://www.sigmaaldrich.com/catalog/product/aldrich/395056?lang=en&region=US | Perovskite Materials |  |  | Methylamine solution | 2.0 M in THF | Monomethylamine | 74-89-5 |  | MDL number MFCD00008104 | NACRES NA.22 | Molecular Weight 31.06 | EC Number 227-186-8 | PubChem Substance ID 57649902 | Linear Formula CH3NH2 | Acids & Bases, Alternative Energy, Bases, Chemical Reagents, Chemical Synthesis, Development Quantities for Research, Enabling Products, Greener Alternative Products, Material Science Enabling Products, Materials Science, Organic Bases, Organohalide Products, Perovskite Materials, Synthetic ReagentsMore... | 200 | powder | 1S/CH5N/c1-2/h2H2,1H3 | BAVYZALUXZFZLV-UHFFFAOYSA-N | 219-220 °C | 0.861 g/mL at 25 °C | 954 °C (lit.) | −10 mesh |  | n20/D 1.360-1.372 |  |  |  | soluble (Soluble in polar and weakly polar solvents such as isopropanol, toluene and xylenes) |  |  |  |  | white |  | Design for Energy EfficiencyLearn more about the Principles of Green Chemistry. | white | Enabling |  | 2-8°C | Description General description Methylamine (CH3NH2) is a simple aliphatic primary amine used as a chemical intermediate in organic synthesis. It is prominently used in the production of pesticides and solvents. We are committed to bringing you Greener Alternative Products, which adhere to one or more of The 12 Principles of Greener Chemistry. This product has been enhanced for energy efficiency. Find details here. Application Methylamine can be used as a reagent in the synthesis of the following: • Methylmorpholine from diethylene glycol. • N-methylalkylamines from oxoamines via formation of imine, followed by hydrogenation using Ni catalyst. • N-Methyldipropylenetriamine by reacting with acrylonitrile, followed by hydrogenation. • N-methyl hydroxypyrrolidines from chlorohydrin in the presence of NaCNBH as a reducing agent. • 2-(Methylamino)-6,7-dichloro-1,4-anthracenedione by reacting with 6,7-dichloro-1,4-anthracenedione. Methylamine solution 2.0 M in THF can be used as a precursor that facilitates the synthesis of perovskite based materials. It can also be used as a deactivating agent to study the catalytic performance of acidic macroporous ion exchange resins. It can be annealed to reduce impurity in the grain boundaries, improve the stability and efficiency of the perovskite solar cells. Packaging 100, 4×100, 800 mL in Sure/Seal™ 2 L in Sure/Seal™ | Faceshields, Gloves, Goggles, multi-purpose combination respirator cartridge (US), type ABEK (EN14387) respirator filter | UN 2924 8(3) / PGII | WGK 2 | -29.2 °F - closed cup | < -34 °C - closed cup
https://www.sigmaaldrich.com/catalog/product/aldrich/395048?lang=en&region=US | Perovskite Materials |  |  | Methylamine solution | 2.0 M in methanol | Monomethylamine | 74-89-5 |  | MDL number MFCD00008104 | NACRES NA.22 | Molecular Weight 31.06 | EC Number 227-186-8 | PubChem Substance ID 24864637 | Linear Formula CH3NH2 | Acids & Bases, Alternative Energy, Bases, Chemical Synthesis, Enabling Products, Greener Alternative Products, Material Science Enabling Products, Materials Science, Organic Bases, Organohalide Products, Perovskite Materials, Synthetic ReagentsMore... | 200 | powder | 1S/CH5N/c1-2/h2H2,1H3 | BAVYZALUXZFZLV-UHFFFAOYSA-N | 219-220 °C | 0.785 g/mL at 25 °C | 40 °C | −10 mesh |  | n20/D 1.360-1.372 |  |  |  | soluble (Soluble in polar and weakly polar solvents such as isopropanol, toluene and xylenes) |  |  |  |  | white |  | Design for Energy EfficiencyLearn more about the Principles of Green Chemistry. | white | Enabling |  | 2-8°C | Description General description We are committed to bringing you Greener Alternative Products, which adhere to one or more of The 12 Principles of Greener Chemistry. This product has been enhanced for energy efficiency. Find details here. Application Methylamine solution 2.0 M in methanol can be used as a precursor that facilitates the synthesis of perovskite based materials. It can also be used as a deactivating agent to study the catalytic performance of acidic macroporous ion exchange resins. It can be annealed to reduce impurity in the grain boundaries, improve the stability and efficiency of the perovskite solar cells. Packaging 100, 800 mL in Sure/Seal™ | Faceshields, Gloves, Goggles, multi-purpose combination respirator cartridge (US) | UN 3286 8(6.1)(3) / PGII | WGK 2 | 44.6 °F - closed cup | 7 °C - closed cup
https://www.sigmaaldrich.com/catalog/product/aldrich/806498?lang=en&region=US | Perovskite Materials |  |  | Methylammonium bromide |  | Greatcell Solar®, Methanaminium bromide, Methylamine hydrobromide, Monomethylammonium bromide | 6876-37-5 |  | MDL number MFCD28166504 | NACRES NA.23 | Molecular Weight 111.97 | EC Number 227-186-8 | PubChem Substance ID 329769014 | Linear Formula CH3NH2 | Alternative Energy, Chemical Synthesis, Enabling Products, Greener Alternative Products, Material Science Enabling Products, Materials Science, Organohalide Products, Perovskite MaterialsMore... | 100 | powder | 1S/CH5N.BrH/c1-2;/h2H2,1H3;1H | ISWNAMNOYHCTSB-UHFFFAOYSA-N | 296.08 °C | 0.785 g/mL at 25 °C | 40 °C | −10 mesh |  | n20/D 1.360-1.372 |  |  |  | soluble (Soluble in polar and weakly polar solvents such as isopropanol, toluene and xylenes) |  |  |  |  | white |  | Design for Energy EfficiencyLearn more about the Principles of Green Chemistry. | white | Enabling |  | 2-8°C | Description Application Methylammonium bromide (MABr) can be used as a precursor in the preparation of methylammonium lead bromide based perovskite material with good optical properties, which include green emission, and photoluminescence. This material can further be utilized in the fabrication of alternative energy devices such as light emitting diodes(LEDs), and perovskite solar cells (PSCs). The iodide and bromide based alkylated halides find applications as precursors for fabrication of perovskites for photovoltaic applications. Packaging 25 g in poly bottle Legal Information Product of Greatcell Solar® Greatcell Solar is a registered trademark of Greatcell Solar | Faceshields, Gloves, Goggles, multi-purpose combination respirator cartridge (US) | NONH for all modes of transport | WGK 3 | Not applicable | Not applicable
https://www.sigmaaldrich.com/catalog/product/aldrich/901435?lang=en&region=US | Perovskite Materials |  |  | Methylammonium bromide | ≥99%, anhydrous |  | 6876-37-5 |  | MDL number MFCD28166504 | NACRES NA.23 | Molecular Weight 111.97 | EC Number 227-186-8 | PubChem Substance ID 329769014 | Linear Formula CH3NH2 | Alternative Energy, Chemical Synthesis, Enabling Products, Greener Alternative Products, Material Science Enabling Products, Materials Science, Organohalide Products, Perovskite MaterialsMore... | 100 | powder | 1S/CH5N.BrH/c1-2;/h2H2,1H3;1H | ISWNAMNOYHCTSB-UHFFFAOYSA-N | 296.08 °C | 0.785 g/mL at 25 °C | 40 °C | −10 mesh |  | n20/D 1.360-1.372 |  |  |  | soluble (Soluble in polar and weakly polar solvents such as isopropanol, toluene and xylenes) |  |  |  |  | white |  | Design for Energy EfficiencyLearn more about the Principles of Green Chemistry. | white | Enabling |  | 2-8°C | Description Application Organohalide based perovskites have emerged as an important class of material for solar cell applications. Our perovskites precursors with extremely low water contents are useful for synthesizing mixed cation or anion perovskites needed for the optimization of the band gap, carrier diffusion length and power conversion efficiency of perovskites based solar cells. Caution • Extremely hygroscopic.• Handle in glove box.• Handle and store under nitrogen atmosphere. | Faceshields, Gloves, Goggles, multi-purpose combination respirator cartridge (US) | NONH for all modes of transport | WGK 3 | Not applicable | Not applicable
https://www.sigmaaldrich.com/catalog/product/aldrich/793507?lang=en&region=US | Perovskite Materials |  |  | Methylammonium bromide | 98% | Methanamine hydrobromide, Methylamine, hydrobromide | 6876-37-5 |  | MDL number MFCD28166504 | NACRES NA.23 | Molecular Weight 111.97 | EC Number 227-186-8 | PubChem Substance ID 329768081 | Linear Formula CH3NH2 · HBr | Alternative Energy, Chemical Synthesis, Enabling Products, Greener Alternative Products, Material Science Enabling Products, Materials Science, Organohalide Products, Perovskite MaterialsMore... | 100 | powder | 1S/CH5N.BrH/c1-2;/h2H2,1H3;1H | ISWNAMNOYHCTSB-UHFFFAOYSA-N | 255-260 °C | 0.785 g/mL at 25 °C | 40 °C | −10 mesh |  | n20/D 1.360-1.372 |  |  |  | soluble (Soluble in polar and weakly polar solvents such as isopropanol, toluene and xylenes) |  |  |  |  | white |  | Design for Energy EfficiencyLearn more about the Principles of Green Chemistry. | white | Enabling |  | 2-8°C | Description General description We are committed to bringing you Greener Alternative Products, which adhere to one or more of The 12 Principles of Greener Chemistry. This product has been enhanced for energy efficiency. Find details here. Application Methylamine hydobromide is an important precursor for the preparation of perovskite photoactive layers for solar energy conversion. Methylammonium bromide (MABr) can be used as a precursor in the preparation of methylammonium lead bromide based perovskite material with good optical properties, which include green emission, and photoluminescence. This material can further be utilized in the fabrication of renewable energy devices such as light emitting diodes(LEDs), perovskite solar cells (PSCs), and photovoltaic cells. Packaging 5 g in glass bottle | Faceshields, Gloves, Goggles, multi-purpose combination respirator cartridge (US) | NONH for all modes of transport | WGK 3 | Not applicable | Not applicable
https://www.sigmaaldrich.com/catalog/product/aldrich/808407?lang=en&region=US | Perovskite Materials |  |  | Methylammonium bromide solution | 0.18 M in 2-propanol | Methanamine hydrobromide |  |  | MDL number MFCD28166504 | NACRES NA.23 | Molecular Weight 111.97 | EC Number 227-186-8 | PubChem Substance ID 329768081 | Linear Formula CH3NH2 · HBr | Alternative Energy, Chemical Synthesis, Enabling Products, Greener Alternative Products, Material Science Enabling Products, Materials Science, Organohalide Products, Perovskite MaterialsMore... | 100 | powder | 1S/CH5N.BrH/c1-2;/h2H2,1H3;1H | ISWNAMNOYHCTSB-UHFFFAOYSA-N | 255-260 °C | 0.785 g/mL at 25 °C | 40 °C | −10 mesh |  | n20/D 1.360-1.372 |  |  |  | soluble (Soluble in polar and weakly polar solvents such as isopropanol, toluene and xylenes) |  |  |  |  | white |  | Design for Energy EfficiencyLearn more about the Principles of Green Chemistry. | white | Enabling |  | 2-8°C | Description Application Methanamine hydrobromide is an important precursor for the preparation of perovskite photoactive layers for solar energy conversion. Packaging 50 mL in glass bottle | Faceshields, Gloves, Goggles, multi-purpose combination respirator cartridge (US) | UN1219 - class 3 - PG 2 - Isopropanol, solution | WGK 2 | 53.6 °F | 12 °C
https://www.sigmaaldrich.com/catalog/product/aldrich/809039?lang=en&region=US | Perovskite Materials |  |  | Methylammonium chlorodiiodoplumbate(II) precursor solution | 8.6 wt% Pb in DMF | Methylammonium Chlorodiiodo Plumbate |  |  | MDL number MFCD28166504 | NACRES NA.23 | Molecular Weight 528.53 | EC Number 227-186-8 | PubChem Substance ID 329768081 | Linear Formula CH3NH2 · HBr | Alternative Energy, Chemical Synthesis, Enabling Products, Greener Alternative Products, Material Science Enabling Products, Materials Science, Organohalide Products, Perovskite MaterialsMore... | 100 | liquid | 1S/CH5N.BrH/c1-2;/h2H2,1H3;1H | ISWNAMNOYHCTSB-UHFFFAOYSA-N | 255-260 °C | 1.198 g/mL | 40 °C | −10 mesh |  | n20/D 1.360-1.372 |  |  |  | soluble (Soluble in polar and weakly polar solvents such as isopropanol, toluene and xylenes) |  |  |  |  | white |  | Design for Energy EfficiencyLearn more about the Principles of Green Chemistry. | white | Enabling |  | 2-8°C | Description Application Methylammonium chlorodiiodo plumbate finds applications as a photoactive active layers in perovskite based photovoltaic devices. Packaging 25 g in glass bottle | Faceshields, Gloves, Goggles, multi-purpose combination respirator cartridge (US) | UN1993 - class 3 - PG 3 - EHS - Flammable liquids, n.o.s., HI: all | WGK 3 | 53.6 °F | 12 °C
https://www.sigmaaldrich.com/catalog/product/aldrich/793493?lang=en&region=US | Perovskite Materials |  |  | Methylammonium iodide | 98% | Methanamine hydriodide | 14965-49-2 |  | MDL number MFCD28100833 | NACRES NA.23 | Molecular Weight 158.97 | EC Number 227-186-8 | PubChem Substance ID 329768080 | Linear Formula CH3NH2 • HI | Alternative Energy, Chemical Synthesis, Enabling Products, Greener Alternative Products, Material Science Enabling Products, Materials Science, Organohalide Products, Perovskite MaterialsMore... | 100 | powder | 1S/CH5N.HI/c1-2;/h2H2,1H3;1H | LLWRXQXPJMPHLR-UHFFFAOYSA-N | 270-280 °C | 1.198 g/mL | 40 °C | −10 mesh |  | n20/D 1.360-1.372 |  |  |  | soluble (Soluble in polar and weakly polar solvents such as isopropanol, toluene and xylenes) |  |  |  |  | white |  | Design for Energy EfficiencyLearn more about the Principles of Green Chemistry. | white | Enabling |  | 2-8°C | Description Application Methanamine hydriodide is an important precursor for the preparation of perovskite photoactive layers for solar energy conversion. Methylammonium iodide can be used as a precursor in combination with lead iodide to change the morphology of the resulting perovskite materials. Perovskite materials can further be utilized in the fabrication of alternative energy devices such as light emitting diodes (LEDs), and perovskite solar cells (PSCs). Packaging 5 g in glass bottle Other Notes We are committed to bringing you Greener Alternative Products, which adhere to one or more of The 12 Principles of Greener Chemistry. This product has been enhanced for energy efficiency. Find details here. | Faceshields, Gloves, Goggles, multi-purpose combination respirator cartridge (US) | NONH for all modes of transport | WGK 3 | Not applicable | Not applicable
https://www.sigmaaldrich.com/catalog/product/aldrich/901434?lang=en&region=US | Perovskite Materials |  |  | Methylammonium iodide | ≥99%, anhydrous |  | 14965-49-2 |  | MDL number MFCD28100833 | NACRES NA.23 | Molecular Weight 158.97 | EC Number 227-186-8 | PubChem Substance ID 329768080 | Linear Formula CH3NH2 • HI | Alternative Energy, Chemical Synthesis, Enabling Products, Greener Alternative Products, Material Science Enabling Products, Materials Science, Organohalide Products, Perovskite MaterialsMore... | 100 | crystals | 1S/CH5N.HI/c1-2;/h2H2,1H3;1H | LLWRXQXPJMPHLR-UHFFFAOYSA-N | 270-280 °C | 1.198 g/mL | 40 °C | −10 mesh |  | n20/D 1.360-1.372 |  |  |  | soluble (Soluble in polar and weakly polar solvents such as isopropanol, toluene and xylenes) |  |  |  |  | white |  | Design for Energy EfficiencyLearn more about the Principles of Green Chemistry. | white | Enabling |  | 2-8°C | Description Application Methylammonium iodide, an organic halide based perovskite material, can be used in the fabrication of high performance organic solar cells. Organohalide based perovskites have emerged as an important class of material for solar cell applications. Our perovskites precursors with extremely low water contents are useful for synthesizing mixed cation or anion perovskites needed for the optimization of the band gap, carrier diffusion length and power conversion efficiency of perovskites based solar cells. | Faceshields, Gloves, Goggles, multi-purpose combination respirator cartridge (US) | NONH for all modes of transport | WGK 3 | Not applicable | Not applicable
https://www.sigmaaldrich.com/catalog/product/aldrich/806390?lang=en&region=US | Perovskite Materials |  |  | Methylammonium iodide |  | Greatcell Solar®, Methanamine hydriodide, Methanaminium iodide, Methylamine hydriodide, Methylamine hydroiodide, Monomethylammonium iodide | 14965-49-2 |  | MDL number MFCD28100833 | NACRES NA.23 | Molecular Weight 158.97 | EC Number 227-186-8 | PubChem Substance ID 329769003 | Linear Formula CH3NH2 • HI | Alternative Energy, Chemical Synthesis, Enabling Products, Greener Alternative Products, Material Science Enabling Products, Materials Science, Organohalide Products, Perovskite MaterialsMore... | 100 | powder | 1S/CH5N.HI/c1-2;/h2H2,1H3;1H | LLWRXQXPJMPHLR-UHFFFAOYSA-N | 145 °C | 1.198 g/mL | 40 °C | −10 mesh |  | n20/D 1.360-1.372 |  |  |  | soluble (Soluble in polar and weakly polar solvents such as isopropanol, toluene and xylenes) |  |  |  |  | white |  | Design for Energy EfficiencyLearn more about the Principles of Green Chemistry. | white | Enabling |  | 2-8°C | Description Application Methylammonium iodide (MAI) can be used as a precursor in combination with lead iodide to change the morphology of the perovskite materials. Perovskite materials can further be utilized in the fabrication of alternative energy devices such as light emitting diodes (LEDs), and perovskite solar cells (PSCs). The iodide and bromide based alkylated halides find applications as precursors for fabrication of perovskites for photovoltaic applications. Packaging 25 g in glass bottle Legal Information Product of Greatcell Solar® Greatcell Solar is a registered trademark of Greatcell Solar | Faceshields, Gloves, Goggles, multi-purpose combination respirator cartridge (US) | NONH for all modes of transport | WGK 3 | Not applicable | Not applicable
https://www.sigmaaldrich.com/catalog/product/aldrich/808431?lang=en&region=US | Perovskite Materials |  |  | Methylammonium iodide | 0.42 M in 2-propanol | Methanamine hydriodide, Methylamine hydroiodide |  |  | MDL number MFCD28100833 | NACRES NA.23 | Molecular Weight 158.97 | EC Number 227-186-8 | PubChem Substance ID 329769003 | Linear Formula CH3NH2 • HI | Alternative Energy, Chemical Synthesis, Enabling Products, Greener Alternative Products, Material Science Enabling Products, Materials Science, Organohalide Products, Perovskite MaterialsMore... | 100 | liquid | 1S/CH5N.HI/c1-2;/h2H2,1H3;1H | LLWRXQXPJMPHLR-UHFFFAOYSA-N | 145 °C | 1.198 g/mL | 40 °C | −10 mesh |  | n20/D 1.360-1.372 |  |  |  | soluble (Soluble in polar and weakly polar solvents such as isopropanol, toluene and xylenes) |  |  |  |  | white |  | Design for Energy EfficiencyLearn more about the Principles of Green Chemistry. | white | Enabling |  | 2-8°C | Description Application Methanamine hydriodide is an important precursor for the preparation of perovskite photoactive layers for solar energy conversion. Packaging 50 mL in glass bottle | Faceshields, Gloves, Goggles, multi-purpose combination respirator cartridge (US) | UN1219 - class 3 - PG 2 - Isopropanol | WGK 3 | 53.6 °F | 12 °C
https://www.sigmaaldrich.com/catalog/product/aldrich/793833?lang=en&region=US | Perovskite Materials |  |  | Methylammonium triiodoplumbate(II) precursor solution | 40 wt. % in DMF | Methanamine, triiodoplumbate(1−), Methylamine triiodoplumbate(1−), Methylammonium triiodoplumbate(1−), Plumbate(1−), triiodo-, hydrogen, compound with methanamine (1:1) |  |  | MDL number MFCD28100833 | NACRES NA.23 | Molecular Weight 619.98 | EC Number 227-186-8 | PubChem Substance ID 329769003 | Linear Formula [CH3NH3]+[PbI3]- | Alternative Energy, Chemical Synthesis, Enabling Products, Greener Alternative Products, Lead Salts, Material Science Enabling Products, Materials Science, Metal and Ceramic Science, Organohalide Products, Perovskite Materials, SaltsMore... | 100 | solution | 1S/CH5N.HI/c1-2;/h2H2,1H3;1H | LLWRXQXPJMPHLR-UHFFFAOYSA-N | 145 °C | 1.368 g/mL at 25 °C | 40 °C | −10 mesh |  | n20/D 1.520 | 321 nm |  |  | soluble (Soluble in polar and weakly polar solvents such as isopropanol, toluene and xylenes) |  |  |  |  | white |  | Design for Energy EfficiencyLearn more about the Principles of Green Chemistry. | white | Enabling |  | 2-8°C | Description Application Methylammonium lead iodide is a well studied precursor for the deposition of perovskite active layers for advanced photovoltaics Packaging 5 mL in glass bottle | Faceshields, Gloves, Goggles, multi-purpose combination respirator cartridge (US) | UN2810 - class 6.1 - PG 3 - EHS - Toxic, liquids, organic, n.o.s., HI: all | WGK 3 | 53.6 °F | 12 °C
https://www.sigmaaldrich.com/catalog/product/aldrich/912638?lang=en&region=US | Perovskite Materials |  |  | n-Octylammonium bromide |  | 1-Octanamine, Hydriodide (9CI) octylammonium iodide, NOAB | 14846-47-0 |  | MDL number MFCD00044802 | NACRES NA.23 | Molecular Weight 210.16 | EC Number 227-186-8 | PubChem Substance ID 329769003 | Linear Formula [CH3NH3]+[PbI3]- | Alternative Energy, Chemical Synthesis, Enabling Products, Greener Alternative Products, Material Science Enabling Products, Materials Science, Organohalide Products, Perovskite MaterialsMore... | 100 | powder | 1S/CH5N.HI/c1-2;/h2H2,1H3;1H | LLWRXQXPJMPHLR-UHFFFAOYSA-N | 145 °C | 1.368 g/mL at 25 °C | 40 °C | −10 mesh |  | n20/D 1.520 | 321 nm |  |  | soluble (Soluble in polar and weakly polar solvents such as isopropanol, toluene and xylenes) |  |  |  |  | white |  | Design for Energy EfficiencyLearn more about the Principles of Green Chemistry. | white | Enabling |  | 2-8°C | Description Application Organohalide based perovskites have emerged as an important class of material for solar cell applications. The variations/substitution in organohalide cations and anions is employed for the optimization of the band gap, carrier diffusion length, and power conversion efficiency of perovskites based solar cells. Legal Information Product of Greatcell Solar® Greatcell Solar is a registered trademark of Greatcell Solar | Faceshields, Gloves, Goggles, multi-purpose combination respirator cartridge (US) | UN2810 - class 6.1 - PG 3 - EHS - Toxic, liquids, organic, n.o.s., HI: all | WGK 3 | Not applicable | Not applicable
https://www.sigmaaldrich.com/catalog/product/aldrich/900829?lang=en&region=US | Perovskite Materials |  |  | Phenethylammonium bromide | ≥98% | Greatcell Solar®, Phenethylamine hydrobromide | 53916-94-2 |  | MDL number MFCD29089369 | NACRES NA.23 | Molecular Weight 202.09 | EC Number 227-186-8 | PubChem Substance ID 329769003 | Linear Formula [CH3NH3]+[PbI3]- | Alternative Energy, Chemical Synthesis, Enabling Products, Greener Alternative Products, Material Science Enabling Products, Materials Science, Organohalide Products, Perovskite MaterialsMore... | 100 | powder or crystals | 1S/CH5N.HI/c1-2;/h2H2,1H3;1H | LLWRXQXPJMPHLR-UHFFFAOYSA-N | 145 °C | 1.368 g/mL at 25 °C | 40 °C | −10 mesh |  | n20/D 1.520 | 321 nm |  |  | soluble (Soluble in polar and weakly polar solvents such as isopropanol, toluene and xylenes) |  |  |  |  | white |  | Design for Energy EfficiencyLearn more about the Principles of Green Chemistry. | white | Enabling |  | 2-8°C | Description Application Organohalide based perovskites have emerged as an important class of material for solar cell applications. Our perovskites precursors are useful for synthesizing mixed cation or anion perovskites needed for the optimization of the band gap, carrier diffusion length and power conversion efficiency of perovskites based solar cells. Packaging 10, 25 g in poly bottle Legal Information Product of Greatcell Solar®. Greatcell Solar is a registered trademark of Greatcell Solar | Faceshields, Gloves, Goggles, multi-purpose combination respirator cartridge (US) | NONH for all modes of transport | WGK 3 | Not applicable | Not applicable
https://www.sigmaaldrich.com/catalog/product/aldrich/805904?lang=en&region=US | Perovskite Materials |  |  | Phenethylammonium iodide |  | Greatcell Solar®, Phenethylamine hydriodide |  |  | MDL number MFCD29089369 | NACRES NA.23 | Molecular Weight 249.09 | EC Number 227-186-8 | PubChem Substance ID 329768971 | Linear Formula [CH3NH3]+[PbI3]- | Alternative Energy, Chemical Synthesis, Enabling Products, Greener Alternative Products, Material Science Enabling Products, Materials Science, Organohalide Products, Perovskite MaterialsMore... | 100 | powder | 1S/C8H11N.HI/c9-7-6-8-4-2-1-3-5-8;/h1-5H,6-7,9H2;1H | UPHCENSIMPJEIS-UHFFFAOYSA-N | 283 °C | 1.368 g/mL at 25 °C | 40 °C | −10 mesh |  | n20/D 1.520 | 321 nm |  |  | soluble (Soluble in polar and weakly polar solvents such as isopropanol, toluene and xylenes) |  |  |  |  | white |  | Design for Energy EfficiencyLearn more about the Principles of Green Chemistry. | white | Enabling |  | 2-8°C | Description Application The iodide and bromide based alkylated halides find applications as precursors for fabrication of perovskites for photovoltaic applications. Packaging 25 g in glass bottle Legal Information Product of Greatcell Solar® Greatcell Solar is a registered trademark of Greatcell Solar | Faceshields, Gloves, Goggles, multi-purpose combination respirator cartridge (US) | NONH for all modes of transport | WGK 3 | Not applicable | Not applicable
https://www.sigmaaldrich.com/catalog/product/aldrich/900828?lang=en&region=US | Perovskite Materials |  |  | Phenylammonium bromide | ≥98% | Aniline hydrobromide, Anilinium bromide, Benzenamine hydrobromide, Benzenaminium bromide, Greatcell Solar® | 542-11-0 |  | MDL number MFCD00035465 | NACRES NA.23 | Molecular Weight 174.04 | EC Number 208-801-9 | PubChem Substance ID 329768971 | Linear Formula [CH3NH3]+[PbI3]- | Alternative Energy, Chemical Synthesis, Enabling Products, Greener Alternative Products, Material Science Enabling Products, Materials Science, Organohalide Products, Perovskite MaterialsMore... | 100 | powder or crystals | 1S/C6H7N.BrH/c7-6-4-2-1-3-5-6;/h1-5H,7H2;1H | KBPWECBBZZNAIE-UHFFFAOYSA-N | 283 °C | 1.368 g/mL at 25 °C | 40 °C | −10 mesh |  | n20/D 1.520 | 321 nm |  |  | soluble (Soluble in polar and weakly polar solvents such as isopropanol, toluene and xylenes) |  |  |  |  | white |  | Design for Energy EfficiencyLearn more about the Principles of Green Chemistry. | white | Enabling |  | 2-8°C | Description Application Organohalide based perovskites have emerged as an important class of material for solar cell applications. Our perovskites precursors are useful for synthesizing mixed cation or anion perovskites needed for the optimization of the band gap, carrier diffusion length and power conversion efficiency of perovskites based solar cells. Packaging 10, 25 g in poly bottle Legal Information Product of Greatcell Solar® Greatcell Solar is a registered trademark of Greatcell Solar | Faceshields, Gloves, Goggles, multi-purpose combination respirator cartridge (US) | UN2811 - class 6.1 - PG 3 - EHS - Toxic solids, organic, n.o.s., HI: all | WGK 3 | Not applicable | Not applicable
https://www.sigmaaldrich.com/catalog/product/aldrich/805912?lang=en&region=US | Perovskite Materials |  |  | Phenylammonium iodide |  | Aniline hydriodide, Anilinium iodide, Benzenamine hydriodide, Benzenaminium iodide, Greatcell Solar® | 45497-73-2 |  | MDL number MFCD21607646 | NACRES NA.23 | Molecular Weight 221.04 | EC Number 256-239-8 | PubChem Substance ID 329768972 | Linear Formula [CH3NH3]+[PbI3]- | Alternative Energy, Chemical Synthesis, Enabling Products, Greener Alternative Products, Material Science Enabling Products, Materials Science, Organohalide Products, Perovskite MaterialsMore... | 100 | powder | 1S/C6H7N.HI/c7-6-4-2-1-3-5-6;/h1-5H,7H2;1H | KFQARYBEAKAXIC-UHFFFAOYSA-N | 283 °C | 1.368 g/mL at 25 °C | 40 °C | −10 mesh |  | n20/D 1.520 | 321 nm |  |  | soluble (Soluble in polar and weakly polar solvents such as isopropanol, toluene and xylenes) |  |  |  |  | white |  | Design for Energy EfficiencyLearn more about the Principles of Green Chemistry. | white | Enabling |  | 2-8°C | Description Application The iodide and bromide based alkylated halides find applications as precursors for fabrication of perovskites for photovoltaic applications. Packaging 5, 25 g in poly bottle Legal Information Product of Greatcell Solar® Greatcell Solar is a registered trademark of Greatcell Solar | Faceshields, Gloves, Goggles, multi-purpose combination respirator cartridge (US) | UN2811 - class 6.1 - PG 3 - EHS - Toxic solids, organic, n.o.s., HI: all | WGK 3 | Not applicable | Not applicable
https://www.sigmaaldrich.com/catalog/product/aldrich/900834?lang=en&region=US | Perovskite Materials |  |  | Propane-1,3-diammonium bromide | ≥98% | 1,3-Diaminopropane dihydrobromide, 1,3-Propanediamine dihydrobromide, Greatcell Solar®, Propane-1,3-diaminium bromide | 18773-03-0 |  | MDL number MFCD29089361 | NACRES NA.23 | Molecular Weight 235.95 | EC Number 256-239-8 | PubChem Substance ID 329768972 | Linear Formula [CH3NH3]+[PbI3]- | Alternative Energy, Chemical Synthesis, Enabling Products, Greener Alternative Products, Material Science Enabling Products, Materials Science, Organohalide Products, Perovskite MaterialsMore... | 100 | powder or crystals | 1S/C6H7N.HI/c7-6-4-2-1-3-5-6;/h1-5H,7H2;1H | KFQARYBEAKAXIC-UHFFFAOYSA-N | 283 °C | 1.368 g/mL at 25 °C | 40 °C | −10 mesh |  | n20/D 1.520 | 321 nm |  |  | soluble (Soluble in polar and weakly polar solvents such as isopropanol, toluene and xylenes) |  |  |  |  | white |  | Design for Energy EfficiencyLearn more about the Principles of Green Chemistry. | white | Enabling |  | 2-8°C | Description Application Organohalide based perovskites have emerged as an important class of material for solar cell applications. Our perovskites precursors are useful for synthesizing mixed cation or anion perovskites, needed for the optimization of the band gap, carrier diffusion length and power conversion efficiency of perovskites based solar cells. Legal Information Product of Greatcell Solar®. Greatcell Solar is a registered trademark of Greatcell Solar | Faceshields, Gloves, Goggles, multi-purpose combination respirator cartridge (US) | NONH for all modes of transport | WGK 3 | Not applicable | Not applicable
https://www.sigmaaldrich.com/catalog/product/aldrich/900832?lang=en&region=US | Perovskite Materials |  |  | Propane-1,3-diammonium iodide | ≥98% | 1,3-Diaminopropane dihydriodide, 1,3-Propanediamine dihydriodide, 1,3-Propanediamine dihydroiodide, Greatcell Solar®, Propane-1,3-diamino dihydriodide | 120675-53-8 |  | MDL number MFCD00008228 | NACRES NA.23 | Molecular Weight 329.95 | EC Number 256-239-8 | PubChem Substance ID 329768972 | Linear Formula [CH3NH3]+[PbI3]- | Alternative Energy, Chemical Synthesis, Enabling Products, Greener Alternative Products, Material Science Enabling Products, Materials Science, Organohalide Products, Perovskite MaterialsMore... | 100 | powder | 1S/C6H7N.HI/c7-6-4-2-1-3-5-6;/h1-5H,7H2;1H | KFQARYBEAKAXIC-UHFFFAOYSA-N | 283 °C | 1.368 g/mL at 25 °C | 40 °C | −10 mesh |  | n20/D 1.520 | 321 nm |  |  | soluble (Soluble in polar and weakly polar solvents such as isopropanol, toluene and xylenes) |  |  |  |  | white |  | Design for Energy EfficiencyLearn more about the Principles of Green Chemistry. | white | Enabling |  | 2-8°C | Description Application Organohalide based perovskites have emerged as an important class of material for solar cell applications. Our perovskites precursors are useful for synthesizing mixed cation or anion perovskites needed for the optimization of the band gap, carrier diffusion length and power conversion efficiency of perovskites based solar cells. Packaging 5, 25 g in poly bottle Legal Information Product of Greatcell Solar®. Greatcell Solar is a registered trademark of Greatcell Solar | Faceshields, Gloves, Goggles, multi-purpose combination respirator cartridge (US) | NONH for all modes of transport | WGK 3 | Not applicable | Not applicable
https://www.sigmaaldrich.com/catalog/product/aldrich/900819?lang=en&region=US | Perovskite Materials |  |  | n-Propylammonium bromide | ≥98% | Greatcell Solar®, Propan-1-aminium bromide, Propylammonium bromide | 4905-83-3 |  | MDL number MFCD00008228 | NACRES NA.23 | Molecular Weight 140.02 | EC Number 256-239-8 | PubChem Substance ID 329768972 | Linear Formula [CH3NH3]+[PbI3]- | Alternative Energy, Chemical Synthesis, Enabling Products, Greener Alternative Products, Material Science Enabling Products, Materials Science, Organohalide Products, Perovskite MaterialsMore... | 100 | powder or flakes | 1S/C6H7N.HI/c7-6-4-2-1-3-5-6;/h1-5H,7H2;1H | KFQARYBEAKAXIC-UHFFFAOYSA-N | 283 °C | 1.368 g/mL at 25 °C | 40 °C | −10 mesh |  | n20/D 1.520 | 321 nm |  |  | soluble (Soluble in polar and weakly polar solvents such as isopropanol, toluene and xylenes) |  |  |  |  | white |  | Design for Energy EfficiencyLearn more about the Principles of Green Chemistry. | white | Enabling |  | 2-8°C | Description Application Organohalide based perovskites have emerged as an important class of material for solar cell applications. Our perovskites precursors are useful for synthesizing mixed cation or anion perovskites needed for the optimization of the band gap, carrier diffusion length and power conversion efficiency of perovskites based solar cells. Packaging 10, 25 g in poly bottle Legal Information Product of Greatcell Solar®. Greatcell Solar is a registered trademark of Greatcell Solar | Faceshields, Gloves, Goggles, multi-purpose combination respirator cartridge (US) | NONH for all modes of transport | WGK 3 | Not applicable | Not applicable
https://www.sigmaaldrich.com/catalog/product/aldrich/900816?lang=en&region=US | Perovskite Materials |  |  | i-Propylammonium bromide | ≥98% | Greatcell Solar®, Propan-2-aminium bromide, iso-Propylammonium bromide | 29552-58-7 |  | MDL number MFCD22419143 | NACRES NA.23 | Molecular Weight 140.02 | EC Number 256-239-8 | PubChem Substance ID 329768972 | Linear Formula [CH3NH3]+[PbI3]- | Alternative Energy, Chemical Synthesis, Enabling Products, Greener Alternative Products, Material Science Enabling Products, Materials Science, Organohalide Products, Perovskite MaterialsMore... | 100 | powder or crystals | 1S/C6H7N.HI/c7-6-4-2-1-3-5-6;/h1-5H,7H2;1H | KFQARYBEAKAXIC-UHFFFAOYSA-N | 283 °C | 1.368 g/mL at 25 °C | 40 °C | −10 mesh |  | n20/D 1.520 | 321 nm |  |  | soluble (Soluble in polar and weakly polar solvents such as isopropanol, toluene and xylenes) |  |  |  |  | white |  | Design for Energy EfficiencyLearn more about the Principles of Green Chemistry. | white | Enabling |  | 2-8°C | Description Application Organohalide based perovskites have emerged as an important class of material for solar cell applications. Our perovskites precursors are useful for synthesizing mixed cation or anion perovskites needed for the optimization of the band gap, carrier diffusion length and power conversion efficiency of perovskites based solar cells. Legal Information Product of Greatcell Solar®. Greatcell Solar is a registered trademark of Greatcell Solar | Faceshields, Gloves, Goggles, multi-purpose combination respirator cartridge (US) | NONH for all modes of transport | WGK 3 | Not applicable | Not applicable
https://www.sigmaaldrich.com/catalog/product/aldrich/805858?lang=en&region=US | Perovskite Materials |  |  | n-Propylammonium iodide |  | Greatcell Solar®, Propanamine hydriodide, Propylammonium iodide | 14488-45-0 |  | MDL number MFCD28384151 | NACRES NA.23 | Molecular Weight 187.02 | EC Number 256-239-8 | PubChem Substance ID 329768966 | Linear Formula [CH3NH3]+[PbI3]- | Alternative Energy, Chemical Synthesis, Enabling Products, Greener Alternative Products, Material Science Enabling Products, Materials Science, Organohalide Products, Perovskite MaterialsMore... | 100 | powder | 1S/C3H9N.HI/c1-2-3-4;/h2-4H2,1H3;1H | GIAPQOZCVIEHNY-UHFFFAOYSA-N | 190 °C | 1.368 g/mL at 25 °C | 40 °C | −10 mesh |  | n20/D 1.520 | 321 nm |  |  | soluble (Soluble in polar and weakly polar solvents such as isopropanol, toluene and xylenes) |  |  |  |  | white |  | Design for Energy EfficiencyLearn more about the Principles of Green Chemistry. | white | Enabling |  | 2-8°C | Description Application n-Propylammonium iodide (PAI) is used as an additive for the formation of perovskite films. The film can be further used in the fabrication of perovskite solar cells (PSC) with an efficiency of ~11.3%. The iodide and bromide based alkylated halides find applications as precursors for fabrication of perovskites for photovoltaic applications. Packaging 5, 25 g in poly bottle Legal Information Product of Greatcell Solar® Greatcell Solar is a registered trademark of Greatcell Solar | Faceshields, Gloves, Goggles, multi-purpose combination respirator cartridge (US) | NONH for all modes of transport | WGK 3 | Not applicable | Not applicable
https://www.sigmaaldrich.com/catalog/product/aldrich/805882?lang=en&region=US | Perovskite Materials |  |  | i-Propylammonium iodide |  | i-Propylamine hydriodide, iso-Propylamine hydriodide, iso-Propylammonium iodide, Greatcell Solar®, Propan-2-aminium iodide |  |  | MDL number MFCD28384146 | NACRES NA.23 | Molecular Weight 187.02 | EC Number 256-239-8 | PubChem Substance ID 329768969 | Linear Formula [CH3NH3]+[PbI3]- | Alternative Energy, Chemical Synthesis, Enabling Products, Greener Alternative Products, Material Science Enabling Products, Materials Science, Organohalide Products, Perovskite MaterialsMore... | 100 | powder | 1S/C3H9N.HI/c1-3(2)4;/h3H,4H2,1-2H3;1H | VMLAEGAAHIIWJX-UHFFFAOYSA-N | 135 °C | 1.368 g/mL at 25 °C | 40 °C | −10 mesh |  | n20/D 1.520 | 321 nm |  |  | soluble (Soluble in polar and weakly polar solvents such as isopropanol, toluene and xylenes) |  |  |  |  | white |  | Design for Energy EfficiencyLearn more about the Principles of Green Chemistry. | white | Enabling |  | 2-8°C | Description Application The iodide and bromide based alkylated halides find applications as precursors for fabrication of perovskites for photovoltaic applications. Packaging 5, 25 g in poly bottle Legal Information Product of Greatcell Solar® Greatcell Solar is a registered trademark of Greatcell Solar | Faceshields, Gloves, Goggles, multi-purpose combination respirator cartridge (US) | NONH for all modes of transport | WGK 3 | Not applicable | Not applicable
https://www.sigmaaldrich.com/catalog/product/aldrich/791555?lang=en&region=US | Perovskite Materials |  |  | Titania paste, active opaque |  | Dyesol(R) 18NR-AO Titania Paste, TiO2 paste |  |  | MDL number MFCD00011269 | NACRES NA.23 | Molecular Weight 187.02 | EC Number 256-239-8 | PubChem Substance ID 329768279 | Linear Formula [CH3NH3]+[PbI3]- | 3D Printing Materials for Research and Development, Alternative Energy, Conductive Inks for 3D Printing, Dye Sensitized Solar Cell (DSSC) Materials, Inks for Printing Applications, Materials Science, Nanoparticles, Organic Photovoltaic (OPV) Materials, Organic Semiconductors for 3D Printing, Organic and Printed Electronics, Perovskite Materials, Printed Electronics, Titania, Titania Nanomaterials for SupportMore... | 100 | paste (cream) | 1S/2O.Ti | GWEVSGVZZGPLCZ-UHFFFAOYSA-N | 135 °C | 1.368 g/mL at 25 °C | 40 °C | −10 mesh |  | n20/D 1.520 | 321 nm |  | 40000-55000 mPa.s(20 °C) (Analysis carried out with 20mm 4 degree cone/plate; 40 s-1)) | soluble (Soluble in polar and weakly polar solvents such as isopropanol, toluene and xylenes) |  |  |  |  | white |  | Design for Energy EfficiencyLearn more about the Principles of Green Chemistry. | white | Enabling |  | 2-8°C | Description General description Titania paste, active opaque is a precursor for titania that has anatase particles and larger sized anatase scatter particles, used to form a white coating on the fluorine doped tin oxide glass (FTO) substrate. It is used in a variety of electrochemical devices to improve electron mobility and power efficiency. Application Titania paste has a hierarchical pore structure which allows non-agglomerated loading on nanomaterials for the fabrication of dye sensitized solar cells with higher light absorption. Use Active Opaque Titania Paste in applications that do not require transparency.The dispersed scattering particles in Active Opaque Titania Paste formulation lead to enhanced DSC performance through the large surface/volume ratio of the sintered film.Active Opaque Titania Paste has a blend of active anatase particles (~20nm) and larger anatase scatter particles (up to 450nm).After drying; this paste must be fired at or above 500°C. This results in an opaque sintered layer with film thickness of 7-8μm for one printed layer and ~15μm for two layers; when using a 48T mesh.This paste exhibits optimal rheological properties that provide good surface uniformity and contain organic binders specially formulated to provide versatile porosity suitable for a range of dye/electrolyte systems.Storage: Store in the dark at 20°C Packaging 5, 20 g in glass bottle Legal Information Product of Dyesol® exclusive supplier of Sun2 products under license from EPFL. Dyesol® is a registered trademark of Dyesol Ltd | Faceshields, Gloves, Goggles, multi-purpose combination respirator cartridge (US) | NA 1993 / PGIII | WGK 1 | Not applicable | Not applicable
https://www.sigmaaldrich.com/catalog/product/aldrich/791539?lang=en&region=US | Perovskite Materials |  |  | Titania paste, reflector |  | Dyesol(R) WER2-O, TiO2 paste |  |  | MDL number MFCD00011269 | NACRES NA.23 | Molecular Weight 187.02 | EC Number 256-239-8 | PubChem Substance ID 329768277 | Linear Formula [CH3NH3]+[PbI3]- | 3D Printing Materials for Research and Development, Alternative Energy, Conductive Inks for 3D Printing, Dye Sensitized Solar Cell (DSSC) Materials, Inks for Printing Applications, Materials Science, Nanoparticles, Organic Photovoltaic (OPV) Materials, Organic and Printed Electronics, Perovskite Materials, Printed Electronics, Titania, Titania Nanomaterials for SupportMore... | 100 | paste (white) | 1S/2O.Ti | GWEVSGVZZGPLCZ-UHFFFAOYSA-N | 135 °C | 1.368 g/mL at 25 °C | 40 °C | −10 mesh |  | n20/D 1.520 | 321 nm |  | 15000-25000 mPa.s (Analysis carried out with 20mm 4 degree cone/plate; 40 s-1) | soluble (Soluble in polar and weakly polar solvents such as isopropanol, toluene and xylenes) |  |  |  |  | white |  | Design for Energy EfficiencyLearn more about the Principles of Green Chemistry. | white | Enabling |  | 2-8°C | Description General description Titania paste, the reflector is a precursor for titania, that forms a mesoporous light scattering layer on the fluorine doped tin oxide (FTO) substrates. It is used in a variety of electrochemical devices to improve electron mobility and power efficiency. Application Light scattering titania paste can be coated on the primary transparent layer of TiO2 to form a bilayered titanium film. It can be used as a negative electrode for dye sensitized solar cells (DSSCs). Scattering Reflector Titania Paste can be used in conjunction with Transparent Titania Paste for enhanced DSSC performance in applications where transparency is not required.Scattering Titania Paste contains highly dispersed anatase scattering particles (150nm to 250nm). This paste produces a non-active scattering layer when applied onto a pre-printed active layer.After drying; this paste must be fired – together with the pre-printed active layers – at or above 500°C. This results in an opaque sintered layer; with a thickness of ~3μm for one printed layer; when using a 90T mesh screen.Storage: Store in the dark at 20°C Packaging 5, 20 g in glass bottle Legal Information Product of Dyesol® exclusive supplier of Sun2 products under license from EPFL. | Faceshields, Gloves, Goggles, multi-purpose combination respirator cartridge (US) | NA 1993 / PGIII | WGK 1 | Not applicable | Not applicable
https://www.sigmaaldrich.com/catalog/product/aldrich/791547?lang=en&region=US | Perovskite Materials |  |  | Titania paste, transparent |  | Greatcell Solar®, TiO2 paste |  |  | MDL number MFCD00011269 | NACRES NA.23 | Molecular Weight 187.02 | EC Number 256-239-8 | PubChem Substance ID 329768278 | Linear Formula [CH3NH3]+[PbI3]- | 3D Printing Materials for Research and Development, Alternative Energy, Conductive Inks for 3D Printing, Dye Sensitized Solar Cell (DSSC) Materials, Inks for Printing Applications, Materials Science, Nanoparticles, Organic Photovoltaic (OPV) Materials, Organic Semiconductors for 3D Printing, Organic and Printed Electronics, Perovskite Materials, Printed Electronics, Titania, Titania Nanomaterials for SupportMore... | 100 | paste (yellow) | 1S/2O.Ti | GWEVSGVZZGPLCZ-UHFFFAOYSA-N | 135 °C | 1.368 g/mL at 25 °C | 40 °C | −10 mesh |  | n20/D 1.520 | 321 nm |  | 40000-55000 mPa.s(20 °C) (Analysis carried out at 20°C with 20mm 4 degree cone/plate; 40 s-1)) | soluble (Soluble in polar and weakly polar solvents such as isopropanol, toluene and xylenes) |  |  |  |  | white |  | Design for Energy EfficiencyLearn more about the Principles of Green Chemistry. | white | Enabling |  | 2-8°C | Description General description Transparent titania (TiO2) paste is a visual range transparent paste that has a large surface area to volume ratio. The average diameter of the TiO2 nanoparticle within the paste is 20nm and the transparent sintered films are around 6-7 μm thick per printed layer. Application TiO2 paste forms a screen printed film which is majorly used as a conduction band on indium tin oxide (ITO) or fluorine doped tin oxide (FTO) based substrates for dye sensitized solar cells and for major photovoltaic based applications. Use Transparent Titania Paste in applications that require a transparent sintered titania film with a large surface/volume ratio. Transparent Titania Paste is formulated to yield sintered film thicknesses of 6-7μm when screen printed with a 43T mesh. Transparent Titania Paste has highly dispersed and stable anatase nanoparticles.It is optimised for screen printing using a synthetic 43T mesh screen (or similar). After drying; this paste must be fired at or above 500°C. This results in a transparent sintered layer; with a film thickness of approximately 6-7μm for one printed layer and ~12μm for two printed layers; when using a 43T mesh screen.The paste exhibits optimal rheological properties that provide good surface uniformity and contains organic binders specially formulated to provide versatile porosity suitable for a range of dye/electrolyte systems.Storage: Store in the dark at 20°C Packaging 10, 20 g in glass bottle Legal Information Product of Greatcell Solar® exclusive supplier of Sun2 products under license from EPFL Greatcell Solar is a registered trademark of Greatcell Solar | Faceshields, Gloves, Goggles, multi-purpose combination respirator cartridge (US) | NA 1993 / PGIII | WGK 1 | Not applicable | Not applicable
https://www.sigmaaldrich.com/catalog/product/aldrich/513415?lang=en&region=US | Perovskite Materials |  |  | Titanium | nanoparticles, dispersion, <100 nm particle size, in mineral oil, 98.5% trace metals basis |  | 7440-32-6 |  | MDL number MFCD00011264 | NACRES NA.23 | Molecular Weight 47.87 | EC Number 256-239-8 | PubChem Substance ID 24873690 | Linear Formula [CH3NH3]+[PbI3]- | 22: Ti, Alternative Energy, Biomedical Materials, Materials Science, Metal and Ceramic Science, Metals, Nanomaterials, Nanoparticles: Materials by Application, Nanoparticles: Metals and Metal Alloys, Nanopowders and Nanoparticle Dispersions, Perovskite Materials, Structural Materials and Coatings, Titania Nanomaterials for Support, TitaniumMore... | 100 | dispersion | 1S/Ti | RTAQQCXQSZGOHL-UHFFFAOYSA-N | 1660 °C (lit.) | 4.5 g/mL at 25 °C (lit.) | 3287 °C (lit.) | <100 nm |  | n20/D 1.520 | 321 nm |  | 40000-55000 mPa.s(20 °C) (Analysis carried out at 20°C with 20mm 4 degree cone/plate; 40 s-1)) | soluble (Soluble in polar and weakly polar solvents such as isopropanol, toluene and xylenes) |  |  |  |  | white |  | Design for Energy EfficiencyLearn more about the Principles of Green Chemistry. | white | Enabling |  | 2-8°C | Description Packaging 5 g in glass bottle | Faceshields, Gloves, Goggles, multi-purpose combination respirator cartridge (US) | UN1383- class 4.2 - PG 1- Pyrophoric metal, n-o.s., HI: all | WGK 1 | Not applicable | Not applicable
https://www.sigmaaldrich.com/catalog/product/aldrich/718467?lang=en&region=US | Perovskite Materials |  |  | Titanium(IV) oxide | nanopowder, 21 nm primary particle size (TEM), ≥99.5% trace metals basis | Titania, Titanium dioxide | 13463-67-7 |  | MDL number MFCD00011269 | NACRES NA.23 | Molecular Weight 79.87 | EC Number 236-675-5 | PubChem Substance ID 329763580 | Linear Formula TiO2 | 22: Ti, Alternative Energy, Materials Science, Metal and Ceramic Science, Nanomaterials, Nanoparticles: Oxides, Nitrides, and Other Ceramics, Nanopowders and Nanoparticle Dispersions, Oxides, Perovskite Materials, Titania Nanomaterials for Support, Titanium Oxides- Base MaterialMore... | 100 | nanopowder | 1S/2O.Ti | GWEVSGVZZGPLCZ-UHFFFAOYSA-N | 1850 °C | 4.26 g/mL at 25 °C (lit.) | 3287 °C (lit.) | <100 nm |  | n20/D 1.520 | 321 nm |  | 40000-55000 mPa.s(20 °C) (Analysis carried out at 20°C with 20mm 4 degree cone/plate; 40 s-1)) | soluble (Soluble in polar and weakly polar solvents such as isopropanol, toluene and xylenes) | 35-65 m2/g (BET) |  |  |  | white |  | Design for Energy EfficiencyLearn more about the Principles of Green Chemistry. | white | Enabling |  | 2-8°C | Description General description Two main physico-chemically distinct polymorphs of TiO2 are anatase and rutile. Anatase has a higher photocatalytic activity than rutile but is thermodynamically less stable. Application TiO2 nanoparticles were used to study the photocatalytic hexane vapor degradation. It has been used as a sorbent for arsenic removal. TiO2 nanoparticles are suitable for remediation of antiseptic components in wastewater by photocatalysis. It has also been used to study adsorption of DNA oligonucleotides by titanium dioxide nanoparticles. Packaging 100 g in glass bottle | Faceshields, Gloves, Goggles, multi-purpose combination respirator cartridge (US) | NONH for all modes of transport | nwg | Not applicable | Not applicable
https://www.sigmaaldrich.com/catalog/product/aldrich/637254?lang=en&region=US | Perovskite Materials |  |  | Titanium(IV) oxide, anatase | nanopowder, <25 nm particle size, 99.7% trace metals basis | Titanium dioxide | 1317-70-0 |  | MDL number MFCD00011269 | NACRES NA.23 | Molecular Weight 79.87 | EC Number 215-280-1 | PubChem Substance ID 24882841 | Linear Formula TiO2 | 22: Ti, Alternative Energy, Dye Sensitized Solar Cell (DSSC) Materials, Materials Science, Metal and Ceramic Science, Nanomaterials, Nanoparticles, Nanoparticles: Oxides, Nitrides, and Other Ceramics, Nanopowders and Nanoparticle Dispersions, Organic Photovoltaic (OPV) Materials, Organic and Printed Electronics, Oxides, Perovskite Materials, Titania Nanomaterials for Support, Titanium Oxides- Base MaterialMore... | 100 | nanopowder | 1S/2O.Ti | GWEVSGVZZGPLCZ-UHFFFAOYSA-N | 1825 °C (lit.) | 3.9 g/mL at 25 °C (lit.) | 3287 °C (lit.) | <25 nm |  | n20/D 1.520 | 321 nm |  | 40000-55000 mPa.s(20 °C) (Analysis carried out at 20°C with 20mm 4 degree cone/plate; 40 s-1)) | soluble (Soluble in polar and weakly polar solvents such as isopropanol, toluene and xylenes) | spec. surface area 45-55 m2/g |  | 0.04‑0.06 g/mL |  | white |  | Design for Energy EfficiencyLearn more about the Principles of Green Chemistry. | white | Enabling |  | 2-8°C | Description General description Titanium (IV) oxide nanopowder is widely used in skin products, additives, and foods. Nano titania has been proved to be the most active photocatalytic semiconductor under ultraviolet radiation. Titanium isopropoxide, titanium (IV) butoxide has been used as precursor materials to synthesize nano-titania. Application Titania paste may be used as a transparent coating for self cleaning glass.Low optical scattering titania-acrylate nanocomposites have been reported. Metal contacts in solar cells based on titanium dioxide and di-(isothiocyanate)-bis-(2,2′-bipyridyl-4,4′-dicarboxylate)ruthenium(II) have been studied. Packaging 50, 100, 500 g in glass bottle | dust mask type N95 (US), Eyeshields, Gloves | NONH for all modes of transport | nwg | Not applicable | Not applicable
https://www.sigmaaldrich.com/catalog/product/aldrich/634662?lang=en&region=US | Perovskite Materials |  |  | Titanium(IV) oxide, mixture of rutile and anatase | nanopowder, <100 nm particle size (BET), 99.5% trace metals basis | Titanium dioxide | 13463-67-7 |  | MDL number MFCD00011269 | NACRES NA.23 | Molecular Weight 79.87 | EC Number 236-675-5 | PubChem Substance ID 24882641 | Linear Formula TiO2 | 22: Ti, Alternative Energy, Dye Sensitized Solar Cell (DSSC) Materials, Materials Science, Metal and Ceramic Science, Nanomaterials, Nanoparticles, Nanoparticles: Oxides, Nitrides, and Other Ceramics, Nanopowders and Nanoparticle Dispersions, Organic Photovoltaic (OPV) Materials, Organic and Printed Electronics, Oxides, Perovskite Materials, Titania Nanomaterials for Support, Titanium Oxides- Base MaterialMore... | 100 | nanopowder | 1S/2O.Ti | GWEVSGVZZGPLCZ-UHFFFAOYSA-N | 1825 °C (lit.) | 3.9 g/mL at 25 °C (lit.) | 3287 °C (lit.) | <100 nm (BET) |  | n20/D 1.520 | 321 nm |  | 40000-55000 mPa.s(20 °C) (Analysis carried out at 20°C with 20mm 4 degree cone/plate; 40 s-1)) | soluble (Soluble in polar and weakly polar solvents such as isopropanol, toluene and xylenes) | spec. surface area 45-55 m2/g |  | 0.04‑0.06 g/mL |  | white |  | Design for Energy EfficiencyLearn more about the Principles of Green Chemistry. | white | Enabling |  | 2-8°C | Description General description Titanium(IV) oxide, mixture of rutile and anatase (TiO2) nanopowder is a photocatalytic material with anatase and rutile as the crystalline phases. The two minerals are utilized in photocatalysis due to their efficient charge separation across phase junctions. Application Photoelectrodes of varying properties can be made using colloidal suspensions of titanium(IV) oxide nanoparticles. TiO2 can be used in a variety of medical implants, such as dental implants, spinal fixations, and joint replacements. It can also be used in a stable colloidal solution for the formation of RPMI cell culture medium. It forms a conductive layer in the fabrication of dye sensitized solar cells. Packaging 25, 100 g in poly bottle | Eyeshields, Gloves, type N95 (US) | NONH for all modes of transport | nwg | Not applicable | Not applicable
https://www.sigmaaldrich.com/catalog/product/aldrich/700347?lang=en&region=US | Perovskite Materials |  |  | Titanium(IV) oxide, mixture of rutile and anatase | nanoparticles, <150 nm particle size (volume distribution, DLS), dispersion, 40 wt. % in H2O, 99.5% trace metals basis | Titanium dioxide | 13463-67-7 |  | MDL number MFCD00011269 | NACRES NA.23 | Molecular Weight 79.87 | EC Number 236-675-5 | PubChem Substance ID 329762198 | Linear Formula TiO2 | 22: Ti, Alternative Energy, Dye Sensitized Solar Cell (DSSC) Materials, Materials Science, Metal and Ceramic Science, Nanomaterials, Nanoparticles, Nanoparticles: Oxides, Nitrides, and Other Ceramics, Nanopowders and Nanoparticle Dispersions, Organic Photovoltaic (OPV) Materials, Organic and Printed Electronics, Oxides, Perovskite Materials, Titania Nanomaterials for Support, Titanium Oxides- Base MaterialMore... | 200 | dispersion | 1S/2O.Ti | GWEVSGVZZGPLCZ-UHFFFAOYSA-N | 1825 °C (lit.) | 1.3 g/mL±0.2 at 25 °C | 100 °C | <150 nm (volume distribution, DLS) |  | n20/D 1.520 | 321 nm |  | 40000-55000 mPa.s(20 °C) (Analysis carried out at 20°C with 20mm 4 degree cone/plate; 40 s-1)) | soluble (Soluble in polar and weakly polar solvents such as isopropanol, toluene and xylenes) | spec. surface area 45-55 m2/g |  | 0.04‑0.06 g/mL |  | white |  | Design for Energy EfficiencyLearn more about the Principles of Green Chemistry. | white | Enabling |  | 2-8°C | Description General description Titanium(IV) oxide, mixture of rutile and anatase (TiO2) is a titania based nanoparticle solution that is dispersed in water. Application TiO2 suspensions can be used for a variety of applications such as:• photo-catalytic applications• cosmetics, textile, and paints• fabrication of flexible humidity sensors Packaging 25, 100 g in glass bottle | Faceshields, Gloves, Goggles, multi-purpose combination respirator cartridge (US), type ABEK (EN14387) respirator filter | NONH for all modes of transport | WGK 1 | 212.0 °F - Not applicable | > 100 °C - Not applicable
https://www.sigmaaldrich.com/catalog/product/aldrich/700339?lang=en&region=US | Perovskite Materials |  |  | Titanium(IV) oxide, mixture of rutile and anatase | nanoparticles, <100 nm particle size, dispersion, 48-52 wt. % in xylene, 99.9% trace metals basis | Titanium dioxide | 13463-67-7 |  | MDL number MFCD00011269 | NACRES NA.23 | Molecular Weight 79.87 | EC Number 236-675-5 | PubChem Substance ID 329762197 | Linear Formula TiO2 | 22: Ti, Alternative Energy, Materials Science, Metal and Ceramic Science, Nanomaterials, Nanopowders and Nanoparticle Dispersions, Oxides, Perovskite Materials, Titania Nanomaterials for Support, Titanium Oxides- Base MaterialMore... | 200 | dispersion | 1S/2O.Ti | GWEVSGVZZGPLCZ-UHFFFAOYSA-N | 1825 °C (lit.) | 1.3 g/mL±0.2 at 25 °C | >135 °C | <100 nm |  | n20/D 1.520 | 321 nm |  | 40000-55000 mPa.s(20 °C) (Analysis carried out at 20°C with 20mm 4 degree cone/plate; 40 s-1)) | soluble (Soluble in polar and weakly polar solvents such as isopropanol, toluene and xylenes) | spec. surface area 45-55 m2/g |  | 0.04‑0.06 g/mL |  | white |  | Design for Energy EfficiencyLearn more about the Principles of Green Chemistry. | white | Enabling |  | 2-8°C | Description General description Crystal phase: anatase/rutile mixture (ca. 80:20) Packaging 100 g in glass bottle | Faceshields, Gloves, Goggles, multi-purpose combination respirator cartridge (US), type ABEK (EN14387) respirator filter | UN2920 - class 8 - PG 2 - EHS - basic - Corrosive liquids, flammable, n.o.s., HI: all | WGK 3 | 80.6 °F - Not applicable | 27 °C - Not applicable
https://www.sigmaaldrich.com/catalog/product/aldrich/700355?lang=en&region=US | Perovskite Materials |  |  | Titanium(IV) oxide, mixture of rutile and anatase | nanoparticle, <250 nm particle size (DLS), paste, 53-57 wt. % in diethylene glycol monobutyl ether/ethylene glycol, 99.9% trace metals basis | Titanium dioxide | 13463-67-7 |  | MDL number MFCD00011269 | NACRES NA.23 | Molecular Weight 79.87 | EC Number 236-675-5 | PubChem Substance ID 329762199 | Linear Formula TiO2 | 22: Ti, Alternative Energy, Dye Sensitized Solar Cell (DSSC) Materials, Materials Science, Metal and Ceramic Science, Nanomaterials, Nanoparticles, Nanoparticles: Oxides, Nitrides, and Other Ceramics, Nanopowders and Nanoparticle Dispersions, Organic Photovoltaic (OPV) Materials, Organic and Printed Electronics, Oxides, Perovskite Materials, Titania Nanomaterials for Support, Titanium Oxides- Base MaterialMore... | 200 | nanoparticle | 1S/2O.Ti | GWEVSGVZZGPLCZ-UHFFFAOYSA-N | 1825 °C (lit.) | 1.8 g/mL±0.2 at 25 °C | >200 °C | ~21 nm (primary particle size of starting nanopowder) |  | n20/D 1.520 | 321 nm |  | <1.5 mPa.s | soluble (Soluble in polar and weakly polar solvents such as isopropanol, toluene and xylenes) | BET surf. area 50 m2/g±18 (BET surface area of starting nanopowder) |  | 0.04‑0.06 g/mL |  | white |  | Design for Energy EfficiencyLearn more about the Principles of Green Chemistry. | white | Enabling |  | 2-8°C | Description General description Crystal phase: anatase/rutile ca. 80:20. Packaging 25 g in glass bottle Legal Information Product of Buhler, Inc. | Faceshields, Gloves, Goggles, multi-purpose combination respirator cartridge (US), type ABEK (EN14387) respirator filter | NONH for all modes of transport | 1 | >212 °F | >100 °C
https://www.sigmaaldrich.com/catalog/product/aldrich/637262?lang=en&region=US | Perovskite Materials |  |  | Titanium(IV) oxide, rutile | nanopowder, <100 nm particle size, 99.5% trace metals basis | Titanium dioxide | 1317-80-2 |  | MDL number MFCD00011269 | NACRES NA.23 | Molecular Weight 79.87 | EC Number 215-282-2 | PubChem Substance ID 24882842 | Linear Formula TiO2 | 22: Ti, Alternative Energy, Dye Sensitized Solar Cell (DSSC) Materials, Materials Science, Metal and Ceramic Science, Nanomaterials, Nanoparticles, Nanoparticles: Oxides, Nitrides, and Other Ceramics, Nanopowders and Nanoparticle Dispersions, Organic Photovoltaic (OPV) Materials, Organic and Printed Electronics, Oxides, Perovskite Materials, Titania Nanomaterials for Support, Titanium Oxides- Base MaterialMore... | 100 | nanopowder | 1S/2O.Ti | GWEVSGVZZGPLCZ-UHFFFAOYSA-N | 1825 °C (lit.) | 4.17 g/mL at 25 °C (lit.) | >200 °C | <100 nm |  | n20/D 1.520 | 321 nm |  | <1.5 mPa.s | soluble (Soluble in polar and weakly polar solvents such as isopropanol, toluene and xylenes) | spec. surface area 50 m2/g |  | 0.06‑0.10 g/mL |  | white |  | Design for Energy EfficiencyLearn more about the Principles of Green Chemistry. | white | Enabling |  | 2-8°C | Description Packaging 25, 100 g in glass bottle Features and Benefits Possesses improved photocatalytic activity. Other Notes May contain up to 5 wt. % Silicon dioxide as a surface coating.Contains small amount of anatase. | Eyeshields, Gloves, type N95 (US) | NONH for all modes of transport | nwg | Not applicable | Not applicable
https://www.sigmaaldrich.com/catalog/product/aldrich/325252?lang=en&region=US | Perovskite Materials |  |  | Titanium diisopropoxide bis(acetylacetonate) | 75 wt. % in isopropanol | Diisopropoxytitanium bis(acetylacetonate) solution, TYZOR® AA organic titanate, Ti(acac)2OiPr2 | 17927-72-9 |  | MDL number MFCD00000031 | NACRES NA.23 | Molecular Weight 364.26 | EC Number 215-282-2 | PubChem Substance ID 24859496 | Linear Formula [(CH3)2CHO]2Ti(C5H7O2)2 | Alternative Energy, Catalysis and Inorganic Chemistry, Chemical Synthesis, Materials Science, Micro/NanoElectronics, Perovskite Materials, Solution Deposition Precursors, Titania Precursors, Titanium, Titanium CatalystsMore... | 200 | solution | 1S/2C5H8O2.2C3H7O.Ti/c2*1-4(6)3-5(2)7;2*1-3(2)4;/h2*3,6H,1-2H3;2*3H,1-2H3;/q;;2*-1;+4/p-2/b2*4-3+;;; | OVSGBKZKXUMMHS-VVDZMTNVSA-L | 1825 °C (lit.) | 0.995 g/mL at 25 °C | >200 °C | <100 nm |  | n20/D 1.4935 | 321 nm |  | <1.5 mPa.s | soluble (Soluble in polar and weakly polar solvents such as isopropanol, toluene and xylenes) | spec. surface area 50 m2/g | Ti, 9-10.5% gravimetric | 0.06‑0.10 g/mL |  | white |  | Design for Energy EfficiencyLearn more about the Principles of Green Chemistry. | white | Enabling |  | 2-8°C | Description Application Titanium diisopropoxide bis (acetylacetonate) (TAA) may be used as a precursor to develop self assembled macroporous titania particles by evaporation. Commercial titanium(IV) bis(acetylacetonate) diisopropoxide was used to synthesize titanium acetylacetonate xerogels by drying, which could be further used to prepare titania films. TAA may be used as a hole blocking layer to fabricate solar cells. Packaging 100, 500 mL in glass bottle Legal Information TYZOR is a registered trademark of E. I. du Pont de Nemours and Company | Eyeshields, Faceshields, Gloves, multi-purpose combination respirator cartridge (US), type ABEK (EN14387) respirator filter | UN1219 - class 3 - PG 2 - Isopropanol, solution | WGK 3 | 53.6 °F - closed cup | 12 °C - closed cup
https://www.sigmaaldrich.com/catalog/product/aldrich/205273?lang=en&region=US | Perovskite Materials |  |  | Titanium(IV) isopropoxide | 97% | TTIP, Tetraisopropyl orthotitanate | 546-68-9 |  | MDL number MFCD00008871 | NACRES NA.22 | Molecular Weight 284.22 | EC Number 208-909-6 | PubChem Substance ID 24852318 | Linear Formula Ti[OCH(CH3)2]4 | 25mL Sure/Seal Reagents, Acids, Acids & Bases, Alternative Energy, Catalysis and Inorganic Chemistry, Chemical Synthesis, Lewis Acids, Materials Science, Micro/NanoElectronics, Organometallic Reagents, Perovskite Materials, Solution Deposition Precursors, Synthetic Reagents, Titania Precursors, Titanium, Titanium CatalystsMore... | 200 | liquid | 1S/4C3H7O.Ti/c4*1-3(2)4;/h4*3H,1-2H3;/q4*-1;+4 | VXUYXOFXAQZZMF-UHFFFAOYSA-N | 14-17 °C (lit.) | 0.96 g/mL at 20 °C (lit.) | 232 °C (lit.) | <100 nm |  | n20/D 1.464 (lit.) | 321 nm |  | <1.5 mPa.s | soluble (Soluble in polar and weakly polar solvents such as isopropanol, toluene and xylenes) | spec. surface area 50 m2/g | Ti, 9-10.5% gravimetric | 0.06‑0.10 g/mL |  | white |  | Design for Energy EfficiencyLearn more about the Principles of Green Chemistry. | white | Enabling |  | 2-8°C | Description General description Titanium(IV) isopropoxide is a titanium-based coordination compound, commonly used in the asymmetric Sharpless epoxidation reaction of allylic alcohols. It is also used as a catalyst in Kulinkovich reaction for the synthesis of cyclopropanes. Packaging 1, 2, 2.5 L in glass bottle 100, 500 mL in glass bottle 4×25 mL in Sure/Seal™ The 25 mL Sure/Seal™ bottle is recommended as a single-use bottle. Repeated punctures will likely result in decreased performance of product. Application Commonly used as a precursor for the preparation of Titania (TiO2) Novel metal oxide/phosphonate hybrids were formed from titanium(IV) isopropoxide in a two-step sol-gel process. Starting material for barium-strontium-titanate thin films. Used to make porous titanosilicates, potential ion-exchange materials for cleanup of radioactive wastes. Applied in the formation of a heterosupermolecule consisting of a TiO2 nanocrystallite-viologen electron acceptor complex whose light-induced electron transfer has been demonstrated. Legal Information Product of Dorf Ketal Sure/Seal is a trademark of Sigma-Aldrich Co. LLC | Eyeshields, Faceshields, Gloves, multi-purpose combination respirator cartridge (US), type ABEK (EN14387) respirator filter | UN 2413 3 / PGIII | WGK 1 | 105.8 °F - Pensky-Martens closed cup | 41 °C - Pensky-Martens closed cup
https://www.sigmaaldrich.com/catalog/product/aldrich/377996?lang=en&region=US | Perovskite Materials |  |  | Titanium(IV) isopropoxide | 99.999% trace metals basis | TTIP, Tetraisopropyl orthotitanate | 546-68-9 |  | MDL number MFCD00008871 | NACRES NA.23 | Molecular Weight 284.22 | EC Number 208-909-6 | PubChem Substance ID 24863536 | Linear Formula Ti[OCH(CH3)2]4 | Acids, Acids & Bases, Alternative Energy, Catalysis and Inorganic Chemistry, Catalysts, Chemical Synthesis, Lewis Acids, Materials Science, Materials for Hydrogen Storage, Micro/NanoElectronics, Perovskite Materials, Solution Deposition Precursors, Synthetic Reagents, Titania Precursors, Titanium, Titanium CatalystsMore... | 200 | liquid | 1S/4C3H7O.Ti/c4*1-3(2)4;/h4*3H,1-2H3;/q4*-1;+4 | VXUYXOFXAQZZMF-UHFFFAOYSA-N | 14-17 °C (lit.) | 0.96 g/mL at 20 °C (lit.) | 232 °C (lit.) | <100 nm |  | n20/D 1.464 (lit.) | 321 nm |  | <1.5 mPa.s | soluble (Soluble in polar and weakly polar solvents such as isopropanol, toluene and xylenes) | spec. surface area 50 m2/g | Ti, 9-10.5% gravimetric | 0.06‑0.10 g/mL |  | white |  | Design for Energy EfficiencyLearn more about the Principles of Green Chemistry. | white | Enabling |  | 2-8°C | Description Packaging 5, 25, 100 mL in poly bottle Application Novel metal oxide/phosphonate hybrids were formed from titanium(IV) isopropoxide in a two-step sol-gel process. Starting material for barium-strontium-titanate thin films. Used to make porous titanosilicates, potential ion-exchange materials for cleanup of radioactive wastes. Applied in the formation of a heterosupermolecule consisting of a TiO2 nanocrystallite-viologen electron acceptor complex whose light-induced electron transfer has been demonstrated. | Eyeshields, Faceshields, Gloves, multi-purpose combination respirator cartridge (US), type ABEK (EN14387) respirator filter | UN 2413 3 / PGIII | WGK 1 | 105.8 °F - Pensky-Martens closed cup | 41 °C - Pensky-Martens closed cup
https://www.sigmaaldrich.com/catalog/product/aldrich/87560?lang=en&region=US | Perovskite Materials |  |  | Titanium(IV) isopropoxide | ≥97.0% | TTIP, Tetraisopropyl orthotitanate | 546-68-9 |  | MDL number MFCD00008871 | NACRES NA.22 | Molecular Weight 284.22 | EC Number 208-909-6 | PubChem Substance ID 57653253 | Linear Formula Ti[OCH(CH3)2]4 | Acids, Acids & Bases, Alternative Energy, Catalysis and Inorganic Chemistry, Chemical Synthesis, Lewis Acids, Materials Science, Perovskite Materials, Synthetic Reagents, Titania Precursors, Titanium, Titanium CatalystsMore... | 200 | liquid | 1S/4C3H7O.Ti/c4*1-3(2)4;/h4*3H,1-2H3;/q4*-1;+4 | VXUYXOFXAQZZMF-UHFFFAOYSA-N | 14-17 °C (lit.) | 0.96 g/mL at 20 °C (lit.) | 232 °C (lit.) | <100 nm |  | n20/D 1.464 (lit.) | 321 nm |  | <1.5 mPa.s | soluble (Soluble in polar and weakly polar solvents such as isopropanol, toluene and xylenes) | spec. surface area 50 m2/g | Ti, 9-10.5% gravimetric | 0.06‑0.10 g/mL |  | white |  | Design for Energy EfficiencyLearn more about the Principles of Green Chemistry. | white | Enabling |  | 2-8°C | Description Packaging 100, 500 mL in glass bottle Application Novel metal oxide/phosphonate hybrids were formed from titanium(IV) isopropoxide in a two-step sol-gel process. Starting material for barium-strontium-titanate thin films. Used to make porous titanosilicates, potential ion-exchange materials for cleanup of radioactive wastes. Applied in the formation of a heterosupermolecule consisting of a TiO2 nanocrystallite-viologen electron acceptor complex whose light-induced electron transfer has been demonstrated. Caution may discolor on storage Other Notes Additive used in the Sharpless asymmetric epoxidation of allylic alcohols; Catalyst used for transesterifications with various alcohols under neutral conditions | Eyeshields, Faceshields, Gloves, multi-purpose combination respirator cartridge (US), type ABEK (EN14387) respirator filter | UN 2413 3 / PGIII | WGK 1 | 105.8 °F - Pensky-Martens closed cup | 41 °C - Pensky-Martens closed cup
https://www.sigmaaldrich.com/catalog/product/aldrich/805238?lang=en&region=US | Perovskite Materials |  |  | FK 102 Co(II) PF6 salt |  | Greatcell Solar®, tris(2-(1H-pyrazol-1-yl)pyridine)cobalt(II) di[hexafluorophosphate] | 1392221-69-0 |  | MDL number MFCD29037024 | NACRES NA.23 | Molecular Weight 784.35 | EC Number 208-909-6 | PubChem Substance ID 329768922 | Linear Formula Ti[OCH(CH3)2]4 | Alternative Energy, Dye Sensitized Solar Cell (DSSC) Materials, Hole Conductor Cobalt Dopants, Materials Science, Organic Photovoltaic (OPV) Materials, Organic and Printed Electronics, Perovskite MaterialsMore... | 100 | powder | 1S/3C8H7N3.Co.2F6P/c3*1-2-5-9-8(4-1)11-7-3-6-10-11;;2*1-7(2,3,4,5)6/h3*1-7H;;;/q;;;+2;2*-1 | MLELXRWOHQBFBO-UHFFFAOYSA-N | 362 °C | 0.96 g/mL at 20 °C (lit.) | 232 °C (lit.) | <100 nm |  | n20/D 1.464 (lit.) | 321 nm |  | <1.5 mPa.s | soluble (Soluble in polar and weakly polar solvents such as isopropanol, toluene and xylenes) | spec. surface area 50 m2/g | Ti, 9-10.5% gravimetric | 0.06‑0.10 g/mL |  | white |  | Design for Energy EfficiencyLearn more about the Principles of Green Chemistry. | white | Enabling |  | 2-8°C | Description Application Use this cobalt complexes to increase photovoltages of liquid electrolyte cells substantially or to achieve ultrahigh performance with solid state photovoltaic devices. FK102 cobalt complexes offer guaranteed performance, high reproducibility, consistent results, and are of highest purity. In comparison to triiodide-based redox electrolytes, cobalt complexes in general increase photovoltages and particularly at lower light levels (e.g. for indoor applications), significantly increase device power output. Recommended use:In liquid-based electrolytes: typically 0.15-0.2M of Co(II) and ca. 0.05M Co(II) In solid-state photovoltaic cells: up to 10 weight % added to the hole transport material system. Packaging 5 g in poly bottle Legal Information Product of Greatcell Solar®. Greatcell Solar is a registered trademark of Greatcell Solar | Eyeshields, Faceshields, Gloves, multi-purpose combination respirator cartridge (US), type ABEK (EN14387) respirator filter | NONH for all modes of transport | WGK 3 | Not applicable | Not applicable
https://www.sigmaaldrich.com/catalog/product/aldrich/805254?lang=en&region=US | Perovskite Materials |  |  | FK 102 Co(III) PF6 salt |  | Greatcell Solar®, tris(2-(1H-pyrazol-1-yl)pyridine)cobalt(III) tri[hexafluorophosphate] | 1346416-71-4 |  | MDL number MFCD29037024 | NACRES NA.23 | Molecular Weight 929.31 | EC Number 208-909-6 | PubChem Substance ID 329768924 | Linear Formula Ti[OCH(CH3)2]4 | Alternative Energy, Hole Conductor Cobalt Dopants, Materials Science, Perovskite Materials | 100 | powder | 1S/3C8H7N3.Co.2F6P/c3*1-2-5-9-8(4-1)11-7-3-6-10-11;;2*1-7(2,3,4,5)6/h3*1-7H;;;/q;;;+2;2*-1 | MLELXRWOHQBFBO-UHFFFAOYSA-N | 362 °C | 0.96 g/mL at 20 °C (lit.) | 232 °C (lit.) | <100 nm |  | n20/D 1.464 (lit.) | 321 nm |  | <1.5 mPa.s | soluble (Soluble in polar and weakly polar solvents such as isopropanol, toluene and xylenes) | spec. surface area 50 m2/g | Ti, 9-10.5% gravimetric | 0.06‑0.10 g/mL |  | white |  | Design for Energy EfficiencyLearn more about the Principles of Green Chemistry. | white | Enabling |  | 2-8°C | Description General description FK 102 Co(III) PF6 salt (FK 102) is a cobalt based p type dopant that is used in chemical doping of triarylamine based hole conductors. It can be used in the fabrication of dye sensitized solar cells (DSSCs). It has a redox potential of 1.06 V and shows no absorption in the visible region. Application Use this cobalt complexes to increase photovoltages of liquid electrolyte cells substantially or to achieve ultrahigh performance with solid state photovoltaic devices.FK102 cobalt complexes offer guaranteed performance, high reproducibility, consistent results and are of highest purity. In comparison to triiodide-based redox electrolytes, cobalt complexes in general increase photovoltages and particularly at lower light levels (e.g. for indoor applications), significantly increase device power output. Recommended use:In liquid-based electrolytes: typically 0.15-0.2 M of Co(II) and ca. 0.05 M Co(II) In solid-state photovoltaic cells: up to 10 weight % added to the hole transport material system. Packaging 5 g in poly bottle Legal Information Product of Greatcell Solar® Greatcell Solar is a registered trademark of Greatcell Solar | Eyeshields, Faceshields, Gloves, multi-purpose combination respirator cartridge (US), type ABEK (EN14387) respirator filter | NONH for all modes of transport | WGK 3 | Not applicable | Not applicable
https://www.sigmaaldrich.com/catalog/product/aldrich/805246?lang=en&region=US | Perovskite Materials |  |  | FK 102 Co(II) TFSI salt |  | Greatcell Solar®, tris(2-(1H-pyrazol-1-yl)pyridine)cobalt(II) di[bis(trifluoromethane)sulfonimide] |  |  | MDL number MFCD29037024 | NACRES NA.23 | Molecular Weight 1054.71 | EC Number 208-909-6 | PubChem Substance ID 329768923 | Linear Formula Ti[OCH(CH3)2]4 | Alternative Energy, Dye Sensitized Solar Cell (DSSC) Materials, Hole Conductor Cobalt Dopants, Materials Science, Organic Photovoltaic (OPV) Materials, Organic and Printed Electronics, Perovskite MaterialsMore... | 100 | powder | 1S/3C8H7N3.Co.2F6P/c3*1-2-5-9-8(4-1)11-7-3-6-10-11;;2*1-7(2,3,4,5)6/h3*1-7H;;;/q;;;+2;2*-1 | MLELXRWOHQBFBO-UHFFFAOYSA-N | 167 °C | 0.96 g/mL at 20 °C (lit.) | 232 °C (lit.) | <100 nm |  | n20/D 1.464 (lit.) | 321 nm |  | <1.5 mPa.s | soluble (Soluble in polar and weakly polar solvents such as isopropanol, toluene and xylenes) | spec. surface area 50 m2/g | Ti, 9-10.5% gravimetric | 0.06‑0.10 g/mL |  | white |  | Design for Energy EfficiencyLearn more about the Principles of Green Chemistry. | white | Enabling |  | 2-8°C | Description Application Use this cobalt complexes to increase photovoltages of liquid electrolyte cells substantially or to achieve ultrahigh performance with solid state photovoltaic devices.FK102 cobalt complexes offer guaranteed performance, high reproducibility, consistent results and are of highest purity. In comparison to triiodide-based redox electrolytes, cobalt complexes in general increase photovoltages and particularly at lower light levels (e.g. for indoor applications), significantly increase device power output. Recommended use:In liquid-based electrolytes: typically 0.15-0.2M of Co(II) and ca. 0.05M Co(II) In solid-state photovoltaic cells: up to 10 weight % added to the hole transport material system. Packaging 5 g in poly bottle Legal Information Product of Greatcell Solar®. Greatcell Solar is a registered trademark of Greatcell Solar | Eyeshields, Faceshields, Gloves, multi-purpose combination respirator cartridge (US), type ABEK (EN14387) respirator filter | NONH for all modes of transport | WGK 3 | Not applicable | Not applicable
https://www.sigmaaldrich.com/catalog/product/aldrich/805203?lang=en&region=US | Perovskite Materials |  |  | FK 102 Co(III) TFSI salt |  | tris(2-(1H-pyrazol-1-yl)pyridine)cobalt(III) tri[bis(trifluoromethane)sulfonimide |  |  | MDL number MFCD29037024 | NACRES NA.23 | Molecular Weight 1334.86 | EC Number 208-909-6 | PubChem Substance ID 329768920 | Linear Formula Ti[OCH(CH3)2]4 | Alternative Energy, Hole Conductor Cobalt Dopants, Materials Science, Perovskite Materials | 100 | powder | 1S/3C8H7N3.3C2F6NO4S2.Co/c3*1-2-5-9-8(4-1)11-7-3-6-10-11;3*3-1(4,5)14(10,11)9-15(12,13)2(6,7)8;/h3*1-7H;;;;/q;;;3*-1;+3 | ILXRZLQXWLMDFQ-UHFFFAOYSA-N | 194-199 °C | 0.96 g/mL at 20 °C (lit.) | 232 °C (lit.) | <100 nm |  | n20/D 1.464 (lit.) | 321 nm |  | <1.5 mPa.s | soluble (Soluble in polar and weakly polar solvents such as isopropanol, toluene and xylenes) | spec. surface area 50 m2/g | Ti, 9-10.5% gravimetric | 0.06‑0.10 g/mL |  | white |  | Design for Energy EfficiencyLearn more about the Principles of Green Chemistry. | white | Enabling |  | 2-8°C | Description General description FK 102 Co(III) TFSI salt is a cobalt(III) complex that can be used as a p-type dopant to control the type and density of charge carriers in both organic and inorganic semiconductors. The solubility of TFSI allows an increase in the doping potential for hole-conductors in electrochemical devices. Application FK 102 Co(III) TFSI salt can be majorly used in the fabrication of dye sensitized solar cells (DSSCs) and perovskite based solar cells (PSCs). Use this cobalt complexes to increase photovoltages of liquid electrolyte cells substantially or to achieve ultrahigh performance with solid state photovoltaic devices. FK102 cobalt complexes offer guaranteed performance, high reproducibility, consistent results, and are of highest purity. In comparison to triiodide-based redox electrolytes, cobalt complexes in general increase photovoltages and particularly at lower light levels(e.g. for indoor applications), significantly increase device power output. Recommended use: In liquid-based electrolytes: typically 0.15-0.2 M of Co(II) and ca. 0.05 M Co(II) In solid-state photovoltaic cells: up to 10 weight % added to the hole transport material system. Packaging 5 g in poly bottle Legal Information Product of Dyesol® Dyesol is a registered trademark of Greatcell Solar | Eyeshields, Faceshields, Gloves, multi-purpose combination respirator cartridge (US), type ABEK (EN14387) respirator filter | NONH for all modes of transport | WGK 3 | Not applicable | Not applicable
https://www.sigmaaldrich.com/catalog/product/aldrich/805378?lang=en&region=US | Perovskite Materials |  |  | FK 209 Co(II) PF6 salt |  | Greatcell Solar®, tris(2-(1H-pyrazol-1-yl)-4-tert-butylpyridine)cobalt(II) di[hexafluorophosphate] |  |  | MDL number MFCD29037024 | NACRES NA.23 | Molecular Weight 952.66 | EC Number 208-909-6 | PubChem Substance ID 329768933 | Linear Formula Ti[OCH(CH3)2]4 | Alternative Energy, Hole Conductor Cobalt Dopants, Materials Science, Perovskite Materials | 100 | powder | 1S/3C12H15N3.Co.2F6P/c3*1-12(2,3)10-5-7-13-11(9-10)15-8-4-6-14-15;;2*1-7(2,3,4,5)6/h3*4-9H,1-3H3;;;/q;;;+2;2*-1 | WPDRYCGEGGZAAO-UHFFFAOYSA-N | 295 °C | 0.96 g/mL at 20 °C (lit.) | 232 °C (lit.) | <100 nm |  | n20/D 1.464 (lit.) | 321 nm |  | <1.5 mPa.s | soluble (Soluble in polar and weakly polar solvents such as isopropanol, toluene and xylenes) | spec. surface area 50 m2/g | Ti, 9-10.5% gravimetric | 0.06‑0.10 g/mL |  | white |  | Design for Energy EfficiencyLearn more about the Principles of Green Chemistry. | white | Enabling |  | 2-8°C | Description Application Use this cobalt complexes to increase photovoltages of liquid electrolyte cells substantially or to achieve ultrahigh performance with solid state photovoltaic devices. Packaging 5 g in poly bottle Legal Information Product of Greatcell Solar® Greatcell Solar is a registered trademark of Greatcell Solar | Eyeshields, Faceshields, Gloves, multi-purpose combination respirator cartridge (US), type ABEK (EN14387) respirator filter | NONH for all modes of transport | WGK 3 | Not applicable | Not applicable
https://www.sigmaaldrich.com/catalog/product/aldrich/805408?lang=en&region=US | Perovskite Materials |  |  | FK 209 Co(III) PF6 salt |  | Greatcell Solar®, tris(2-(1H-pyrazol-1-yl)-4-tert-butylpyridine)cobalt(III) tri[hexafluorophosphate] |  |  | MDL number MFCD29037024 | NACRES NA.23 | Molecular Weight 1097.63 | EC Number 208-909-6 | PubChem Substance ID 329768936 | Linear Formula Ti[OCH(CH3)2]4 | Alternative Energy, Hole Conductor Cobalt Dopants, Materials Science, Perovskite Materials | 100 | powder | 1S/3C12H15N3.Co/c3*1-12(2,3)10-5-7-13-11(9-10)15-8-4-6-14-15;/h3*4-9H,1-3H3;/q;;;+3 | GECNGXUHOILCGK-UHFFFAOYSA-N | 295 °C | 0.96 g/mL at 20 °C (lit.) | 232 °C (lit.) | <100 nm |  | n20/D 1.464 (lit.) | 321 nm |  | <1.5 mPa.s | soluble (Soluble in polar and weakly polar solvents such as isopropanol, toluene and xylenes) | spec. surface area 50 m2/g | Ti, 9-10.5% gravimetric | 0.06‑0.10 g/mL |  | white |  | Design for Energy EfficiencyLearn more about the Principles of Green Chemistry. | white | Enabling |  | 2-8°C | Description Application Use this cobalt complexes to increase photovoltages of liquid electrolyte cells substantially or to achieve ultrahigh performance with solid state photovoltaic devices. Packaging 5 g in poly bottle Legal Information Product of Greatcell Solar® Greatcell Solar is a registered trademark of Greatcell Solar | Eyeshields, Faceshields, Gloves, multi-purpose combination respirator cartridge (US), type ABEK (EN14387) respirator filter | NONH for all modes of transport | WGK 3 | Not applicable | Not applicable
https://www.sigmaaldrich.com/catalog/product/aldrich/805386?lang=en&region=US | Perovskite Materials |  |  | FK 209 Co(II) TFSI salt |  | Greatcell Solar®, Tris(2-(1H-pyrazol-1-yl)-4-tert-butylpyridine)cobalt(II) di[bis(trifluoromethane)sulfonimide] |  |  | MDL number MFCD29037024 | NACRES NA.23 | Molecular Weight 1223.03 | EC Number 208-909-6 | PubChem Substance ID 329768934 | Linear Formula Ti[OCH(CH3)2]4 | Alternative Energy, Dye Sensitized Solar Cell (DSSC) Materials, Hole Conductor Cobalt Dopants, Materials Science, Organic Photovoltaic (OPV) Materials, Organic and Printed Electronics, Perovskite MaterialsMore... | 100 | powder | 1S/3C12H15N3.2C2F6NO4S2.Co/c3*1-12(2,3)10-5-7-13-11(9-10)15-8-4-6-14-15;2*3-1(4,5)14(10,11)9-15(12,13)2(6,7)8;/h3*4-9H,1-3H3;;;/q;;;2*-1;+2 | CUSFJXUEEGOGPG-UHFFFAOYSA-N | 207 °C | 0.96 g/mL at 20 °C (lit.) | 232 °C (lit.) | <100 nm |  | n20/D 1.464 (lit.) | 321 nm |  | <1.5 mPa.s | soluble (Soluble in polar and weakly polar solvents such as isopropanol, toluene and xylenes) | spec. surface area 50 m2/g | Ti, 9-10.5% gravimetric | 0.06‑0.10 g/mL |  | white |  | Design for Energy EfficiencyLearn more about the Principles of Green Chemistry. | white | Enabling |  | 2-8°C | Description Application Use this cobalt complexes to increase photovoltages of liquid electrolyte cells substantially or to achieve ultrahigh performance with solid state photovoltaic devices. Packaging 5 g in poly bottle Legal Information Product of Greatcell Solar® Greatcell Solar is a registered trademark of Greatcell Solar | Eyeshields, Faceshields, Gloves, multi-purpose combination respirator cartridge (US), type ABEK (EN14387) respirator filter | NONH for all modes of transport | WGK 3 | Not applicable | Not applicable
https://www.sigmaaldrich.com/catalog/product/aldrich/805394?lang=en&region=US | Perovskite Materials |  |  | FK 209 Co(III) TFSI salt |  | tris(2-(1H-pyrazol-1-yl)-4-tert-butylpyridine)cobalt(III) tri[bis(trifluoromethane)sulfonimide] |  |  | MDL number MFCD29037024 | NACRES NA.23 | Molecular Weight 1503.17 | EC Number 208-909-6 | PubChem Substance ID 329768935 | Linear Formula Ti[OCH(CH3)2]4 | Alternative Energy, Dye Sensitized Solar Cell (DSSC) Materials, Hole Conductor Cobalt Dopants, Materials Science, Organic Photovoltaic (OPV) Materials, Organic and Printed Electronics, Perovskite MaterialsMore... | 100 | powder | 1S/3C12H15N3.2C2F6NO4S2.Co/c3*1-12(2,3)10-5-7-13-11(9-10)15-8-4-6-14-15;2*3-1(4,5)14(10,11)9-15(12,13)2(6,7)8;/h3*4-9H,1-3H3;;;/q;;;2*-1;+2 | CUSFJXUEEGOGPG-UHFFFAOYSA-N | 281.5 °C (exp.) | 0.96 g/mL at 20 °C (lit.) | 232 °C (lit.) | <100 nm |  | n20/D 1.464 (lit.) | 321 nm |  | <1.5 mPa.s | soluble (Soluble in polar and weakly polar solvents such as isopropanol, toluene and xylenes) | spec. surface area 50 m2/g | Ti, 9-10.5% gravimetric | 0.06‑0.10 g/mL |  | white |  | Design for Energy EfficiencyLearn more about the Principles of Green Chemistry. | white | Enabling |  | 2-8°C | Description General description FK 209 Co(III) TFSI salt (FK 209) is a Co(III) based complex that is used as a p-type dopant for the hole transporting material with a power conversion efficiency in the range of 9-12%. Application FK 209 can be used to induce a p-doping on PCDTBT and spiro-OMeTAD, which can be used as hole transporting materials in the fabrication of perovskite solar cells (PSCs) with an efficiency of 15-16%. Use this cobalt complexes to increase photovoltages of liquid electrolyte cells substantially or to achieve ultrahigh performance with solid state photovoltaic devices. Packaging 5 g in poly bottle Legal Information Product of Greatcell Solar® Greatcell Solar is a registered trademark of Greatcell Solar | Eyeshields, Faceshields, Gloves, multi-purpose combination respirator cartridge (US), type ABEK (EN14387) respirator filter | NONH for all modes of transport | WGK 3 | Not applicable | Not applicable
https://www.sigmaaldrich.com/catalog/product/aldrich/805521?lang=en&region=US | Perovskite Materials |  |  | FK 269 Co(III) PF6 salt |  | Greatcell Solar® |  |  | MDL number MFCD29037024 | NACRES NA.23 | Molecular Weight 916.27 | EC Number 208-909-6 | PubChem Substance ID 329768944 | Linear Formula Ti[OCH(CH3)2]4 | Alternative Energy, Hole Conductor Cobalt Dopants, Materials Science, Perovskite Materials | 100 | powder | 1S/2C11H9N5.Co.3F6P/c2*1-4-10(15-8-2-6-12-15)14-11(5-1)16-9-3-7-13-16;;3*1-7(2,3,4,5)6/h2*1-9H;;;;/q;;+3;3*-1 | GCYMTAFZAULUPX-UHFFFAOYSA-N | 355 °C | 0.96 g/mL at 20 °C (lit.) | 232 °C (lit.) | <100 nm |  | n20/D 1.464 (lit.) | 321 nm |  | <1.5 mPa.s | soluble (Soluble in polar and weakly polar solvents such as isopropanol, toluene and xylenes) | spec. surface area 50 m2/g | Ti, 9-10.5% gravimetric | 0.06‑0.10 g/mL |  | white |  | Design for Energy EfficiencyLearn more about the Principles of Green Chemistry. | white | Enabling |  | 2-8°C | Description Application Use this cobalt complexes to increase photovoltages of liquid electrolyte cells substantially or to achieve ultrahigh performance with solid state photovoltaic devices, such as perovskite and dye-sensitized solar cells.FK 269 cobalt complexes offer guaranteed performance, high reproducibility, consistent results, and are of highest purity. In comparison to triiodide-based redox electrolytes, cobalt complexes in general increase photovoltages and, particularly at lower light levels (e.g. for indoor applications), significantly increase device power output. Packaging 5 g in poly bottle Legal Information Product of Greatcell Solar® Greatcell Solar is a registered trademark of Greatcell Solar | Eyeshields, Faceshields, Gloves, multi-purpose combination respirator cartridge (US), type ABEK (EN14387) respirator filter | NONH for all modes of transport | WGK 3 | Not applicable | Not applicable
https://www.sigmaaldrich.com/catalog/product/aldrich/805815?lang=en&region=US | Perovskite Materials |  |  | FK 269 Co(II) TFSI salt |  | bis(2,6-di(1H-pyrazol-1-yl)pyridine)cobalt(II) di[bis(trifluoromethane)sulfonimide] |  |  | MDL number MFCD29037024 | NACRES NA.23 | Molecular Weight 1041.67 | EC Number 208-909-6 | PubChem Substance ID 329768962 | Linear Formula Ti[OCH(CH3)2]4 | Alternative Energy, Hole Conductor Cobalt Dopants, Materials Science, Perovskite Materials | 100 | powder | 1S/2C11H9N5.2C2F6NO4S2.Co/c2*1-4-10(15-8-2-6-12-15)14-11(5-1)16-9-3-7-13-16;2*3-1(4,5)14(10,11)9-15(12,13)2(6,7)8;/h2*1-9H;;;/q;;2*-1;+2 | IYOKUFSLXXBXHL-UHFFFAOYSA-N | 188 °C | 0.96 g/mL at 20 °C (lit.) | 232 °C (lit.) | <100 nm |  | n20/D 1.464 (lit.) | 321 nm |  | <1.5 mPa.s | soluble (Soluble in polar and weakly polar solvents such as isopropanol, toluene and xylenes) | spec. surface area 50 m2/g | Ti, 9-10.5% gravimetric | 0.06‑0.10 g/mL |  | white |  | Design for Energy EfficiencyLearn more about the Principles of Green Chemistry. | white | Enabling |  | 2-8°C | Description Application Use this cobalt complexes to increase photovoltages of liquid electrolyte cells substantially or to achieve ultrahigh performance with solid state photovoltaic devices, such as perovskite and dye-sensitized solar cells.FK 269 cobalt complexes offer guaranteed performance, high reproducibility, consistent results, and are of highest purity. In comparison to triiodide-based redox electrolytes, cobalt complexes in general increase photovoltages and, particularly at lower light levels (e.g. for indoor applications), significantly increase device power output. Packaging 5 g in poly bottle Legal Information Product of Dyesol® Dyesol is a registered trademark of Greatcell Solar | Eyeshields, Faceshields, Gloves, multi-purpose combination respirator cartridge (US), type ABEK (EN14387) respirator filter | NONH for all modes of transport | WGK 3 | Not applicable | Not applicable
https://www.sigmaaldrich.com/catalog/product/aldrich/805807?lang=en&region=US | Perovskite Materials |  |  | FK 269 Co(III) TFSI salt |  | Greatcell Solar®, bis(2,6-di(1H-pyrazol-1-yl)pyridine)cobalt(III) tri[bis(trifluoromethane)sulfonimide] |  |  | MDL number MFCD29037024 | NACRES NA.23 | Molecular Weight 1321.82 | EC Number 208-909-6 | PubChem Substance ID 329768961 | Linear Formula Ti[OCH(CH3)2]4 | Alternative Energy, Dye Sensitized Solar Cell (DSSC) Materials, Hole Conductor Cobalt Dopants, Materials Science, Organic Photovoltaic (OPV) Materials, Organic and Printed Electronics, Perovskite MaterialsMore... | 100 | powder | 1S/2C11H9N5.C2F6NO4S2.Co/c2*1-4-10(15-8-2-6-12-15)14-11(5-1)16-9-3-7-13-16;3-1(4,5)14(10,11)9-15(12,13)2(6,7)8;/h2*1-9H;;/q;;-1;+3 | ZURJMCGADUHLSF-UHFFFAOYSA-N | 169.5 °C | 0.96 g/mL at 20 °C (lit.) | 232 °C (lit.) | <100 nm |  | n20/D 1.464 (lit.) | 321 nm |  | <1.5 mPa.s | soluble (Soluble in polar and weakly polar solvents such as isopropanol, toluene and xylenes) | spec. surface area 50 m2/g | Ti, 9-10.5% gravimetric | 0.06‑0.10 g/mL |  | white |  | Design for Energy EfficiencyLearn more about the Principles of Green Chemistry. | white | Enabling |  | 2-8°C | Description Application Use this cobalt complexes to increase photovoltages of liquid electrolyte cells substantially or to achieve ultrahigh performance with solid state photovoltaic devices, such as perovskite and dye-sensitized solar cellsFK269 cobalt complexes offer guaranteed performance, high reproducibility, consistent results, and are of highest purity. In comparison to triiodide-based redox electrolytes, cobalt complexes in general increase photovoltages and, particularly at lower light levels (e.g. for indoor applications), significantly increase device power output. Packaging 5 g in poly bottle Legal Information Product of Greatcell Solar® Greatcell Solar is a registered trademark of Greatcell Solar | Eyeshields, Faceshields, Gloves, multi-purpose combination respirator cartridge (US), type ABEK (EN14387) respirator filter | NONH for all modes of transport | WGK 3 | Not applicable | Not applicable
https://www.sigmaaldrich.com/catalog/product/aldrich/907642?lang=en&region=US | Perovskite Materials |  |  | Cuprous thiocyanate | 35 mg/mL in diethyl sulfide | Copper thiocyanate perovskite hole transport material, Copper(I) thiocyanate perovskite hole transport material, Thiocyanic acid in diethyl sulfide |  |  | MDL number MFCD00010980 | NACRES NA.23 | Molecular Weight 1321.82 | EC Number 208-909-6 | PubChem Substance ID 329768961 | Linear Formula CuSCN | Alternative Energy, Chemical Synthesis, Enabling Products, Greener Alternative Products, Hole Transport (HT) & Hole Injection Layer (HIL) Materials, Hole Transport Materials, Hole Transporting Materials, Material Science Enabling Products, Materials Science, OLED and PLED Materials, Organic and Printed Electronics, Perovskite MaterialsMore... | 100 | powder | 1S/2C11H9N5.C2F6NO4S2.Co/c2*1-4-10(15-8-2-6-12-15)14-11(5-1)16-9-3-7-13-16;3-1(4,5)14(10,11)9-15(12,13)2(6,7)8;/h2*1-9H;;/q;;-1;+3 | ZURJMCGADUHLSF-UHFFFAOYSA-N | 169.5 °C | 0.96 g/mL at 20 °C (lit.) | 232 °C (lit.) | <100 nm |  | n20/D 1.464 (lit.) | 321 nm |  | <1.5 mPa.s | soluble (Soluble in polar and weakly polar solvents such as isopropanol, toluene and xylenes) | spec. surface area 50 m2/g | Ti, 9-10.5% gravimetric | 0.06‑0.10 g/mL |  | white |  | Design for Energy EfficiencyLearn more about the Principles of Green Chemistry. | white | Enabling |  | 2-8°C | Description General description We are committed to bringing you Greener Alternative Products,which adhere to one or more of The 12 Principles of Greener Chemistry. This product is an enabling product used as a Hole Transport Material for high-performance solar cells and thus has been enhanced for energy efficiency. Click here for more information. Application Layers of CuSCN exhibit high hole mobility, high thermal stability, and exceptional optical transparency across the UV-Vis/NIR spectrum. CuSCN finds application as an alternative to organic hole transport materials such as PEDOT:PSS and Spiro-MeOTAD in perovskite-based solar cells (PSCs). Photovoltaic conversion efficiencies of >20% have been reported in PSCs with CuSCN [5]. In addition, compared to Spiro-OMeTAD the CuSCN-based PSCs have been shown to exhibit better thermal stability. | Eyeshields, Faceshields, Gloves, multi-purpose combination respirator cartridge (US), type ABEK (EN14387) respirator filter | NONH for all modes of transport | WGK 3 | 25.7 °F - closed cup | -3.5 °C - closed cup
https://www.sigmaaldrich.com/catalog/product/aldrich/906395?lang=en&region=US | Perovskite Materials |  |  | EH44 | ≥99% (HPLC) | 9-(2-Ethylhexyl)-N,N,N,N-tetrakis(4-methoxyphenyl)- 9H-carbazole-2,7-diamine) | 1879076-81-9 |  | MDL number MFCD00010980 | NACRES NA.23 | Molecular Weight 733.94 | EC Number 208-909-6 | PubChem Substance ID 329768961 | Linear Formula CuSCN | Alternative Energy, Hole Transport (HT) & Hole Injection Layer (HIL) Materials, Hole Transport Materials, Hole Transporting Materials, Materials Science, OLED and PLED Materials, Organic and Printed Electronics, Perovskite MaterialsMore... | 100 | powder | 1S/2C11H9N5.C2F6NO4S2.Co/c2*1-4-10(15-8-2-6-12-15)14-11(5-1)16-9-3-7-13-16;3-1(4,5)14(10,11)9-15(12,13)2(6,7)8;/h2*1-9H;;/q;;-1;+3 | ZURJMCGADUHLSF-UHFFFAOYSA-N | 169.5 °C | 0.96 g/mL at 20 °C (lit.) | 232 °C (lit.) | <100 nm |  | n20/D 1.464 (lit.) | 321 nm |  | <1.5 mPa.s | insoluble (Methanol and Hexane) | spec. surface area 50 m2/g | Ti, 9-10.5% gravimetric | 0.06‑0.10 g/mL |  | white |  | Design for Energy EfficiencyLearn more about the Principles of Green Chemistry. | white | Enabling |  | 2-8°C | Description General description EH44 is a carbazole derivative used as interfacial, hole transporting and contact layer in perovskite solar cell (PSC). Using EH44 can increase the performance and the lifetime of the devices. EH44 is a Li+ free, hydrophobic hole transporting material (HTM) which can eliminate degradation due to Li+ migration, supresse degradation due to moisture absorption and has long-term stability in fabricated PSC. Application EH44 can be used as an HTM with a high power conversion efficiency (PCE) in comparison to PCE of spiro-OMETAD. It was used in PSC with 94% retention of peak efficiency after 1000 hours of operation. EH44 is a Li+ free, hydrophobic hole transporting material (HTM). It eliminates degradation due to Li+ migration, supresses degradation due to moisture absorption and thus showed promise for achieving long-term stability in fabricated perovskite solar cells. Using EH44 as HTM in a device configuration of: SnO2/PAL/EH44/MoOx /Al, not only generated high power conversion efficiency (PCE) comparable to the record PCE by using the state-of-the-art-HTM Spiro-OMeTAD, but also most importantly showed greatly improved device stability: even under the combined stresses of light (including ultraviolet light), oxygen and moisture, perovskite solar cells using EH44 as hole transporting layer were shown to retain 94% of their peak efficiency despite 1,000 hours of continuous unencapsulated operation in ambient air conditions (relative humidity of 10-20%). When stability tests were conducted in an inert atmosphere, degradation of only ∼2% over the course of 1,500 hours of continuous operation was observed.Note that in the above mentioned result, silver bis(trifluoromethanesulfonyl)imide (product 668001) was used to oxidize EH44 and yield EH44+TFSI−.EH44+TFSI− was then blended with neat EH44 at various ratios to control the conductivity (and optical transparency if desired) and optimize the device performance. The impressive power conversion efficiency (PCE) of 18.5% was achieved for a perovskite solar cell using EH44 layers of ∼60 nm thickness doped with 14wt% EH44+TFSI− and 25 mg/ml 4-tert-butylpyridine (product 142379), which is comparable to device performance using spiro-OMeTAD (19%) as the HTM. | Eyeshields, Faceshields, Gloves, multi-purpose combination respirator cartridge (US), type ABEK (EN14387) respirator filter | NONH for all modes of transport | WGK 3 | Not applicable | Not applicable
https://www.sigmaaldrich.com/catalog/product/aldrich/907065?lang=en&region=US | Perovskite Materials |  |  | Poly-TPD |  | 4-Butyl-N,N-diphenylaniline homopolymer, Poly(4-butyltriphenylamine), Poly(4-butyl-N,N-diphenylaniline), Poly[N,N′-bis(4-butylphenyl) -N,N′-bis(phenyl)-benzidine] | 472960-35-3 |  | MDL number MFCD00010980 | NACRES NA.23 | Molecular Weight 733.94 | EC Number 208-909-6 | PubChem Substance ID 329768961 | Linear Formula (C22H21N)n | Alternative Energy, Hole Injection Layer (HIL) Materials, Hole Transport (HT) & Hole Injection Layer (HIL) Materials, Hole Transport Materials, Hole Transporting Materials, Materials Science, OLED and PLED Materials, Organic and Printed Electronics, Perovskite MaterialsMore... | 100 | powder | 1S/2C11H9N5.C2F6NO4S2.Co/c2*1-4-10(15-8-2-6-12-15)14-11(5-1)16-9-3-7-13-16;3-1(4,5)14(10,11)9-15(12,13)2(6,7)8;/h2*1-9H;;/q;;-1;+3 | ZURJMCGADUHLSF-UHFFFAOYSA-N | 169.5 °C | 0.96 g/mL at 20 °C (lit.) | 232 °C (lit.) | <100 nm |  | n20/D 1.464 (lit.) | 321 nm |  | <1.5 mPa.s | insoluble (Methanol and Hexane) | spec. surface area 50 m2/g | Ti, 9-10.5% gravimetric | 0.06‑0.10 g/mL |  | white |  | Design for Energy EfficiencyLearn more about the Principles of Green Chemistry. | white | Enabling |  | 2-8°C | Description Application In a recent study of a double-junction Quantum-Dot Light-Emitting Diodes (QD-LEDs), an impressive high quantum efficiency of 42.2% and a high current efficiency of 183.3 cd/A were achieved, which are comparable to those of the best vacuum-deposited tandem organic LEDs. Such high-efficiency devices are achieved by interface engineering of fully optimized single light-emitting units, which improves carriers′ transport/injection balance and suppresses exciton quenching induced by ZnO, and design of an effective interconnecting layer consisting of Poly-TPD mixed poly(9-vinylcarbazole) (PVK)/poly(3,4-ethylenedioxythiophene):polystyrene sulfonate/polyethylenimine ethoxylated-modified ZnO.Indoor photovoltaics is one of the best sustainable and reliable energy source for low power consumption electronics such as the rapidly growing Internet of Things. In another recent study, Perovskite photovoltaic (PPV) cells with a mesoporous PPV (mPPV) structure using typical Spiro-OMeTAD as the hole transport layer (HTL) shows the highest maximum power density (Pmax) of 19.9 μW/cm2 under 200 lux and 115.6 μWcm-2 under 1000 lux (without masking), which is among the best of the indoor PV. When PEDOT:PSS is replaced by Poly-TPD as HTL in the inverted PPV (iPPV) cell, the Pmax under indoor light improves significantly and is comparable to that of the best mesoporous mPPV cell.Device performance: iPPV-Poly-TPD 1. under one sun [Pin=100 mW/cm2] Jsc=21.8 mA/cm2Voc=1.07 VFF=73.7%PCE=17.2%2. under 1000 lux [200 lux] Jsc=172.3 mA/cm2Voc=0.851 VFF=75.9%Pmax=111.3 mW/cm Poly-TPD is a solution processable polymer hole transport material. It′s applications include:• Organic Light Emitting Diode (OLED): Hole transport layer / Electron blocking layer (HTL/EBL) Materials• Solution-Processed OLED : Polymer hole transport layer• Dye-Sensitized Solar Cell (DSSC):Hole transport materials• Perovskite Solar Cells:Hole transport material • Flexible Printed Electronics:Hole transport layer / Hole injection layer(HTL/HIL) Polymers | Eyeshields, Faceshields, Gloves, multi-purpose combination respirator cartridge (US), type ABEK (EN14387) respirator filter | NONH for all modes of transport | WGK 3 | Not applicable | Not applicable
https://www.sigmaaldrich.com/catalog/product/aldrich/902500?lang=en&region=US | Perovskite Materials |  |  | SHT-263 Solarpur® |  | N2,N2,N2′,N2′,N7,N7,N7′,N7′-octakis(4-methoxyphenyl)-9,9′-spirobi[9H-fluorene]-2,2′,7,7′-tetramine, Spiro-MeOTAD, Spiro-OMeTAD | 207739-72-8 |  | MDL number MFCD12022511 | NACRES NA.23 | Molecular Weight 1225.43 | EC Number 208-909-6 | PubChem Substance ID 329768961 | Linear Formula (C22H21N)n | Alternative Energy, Chemical Synthesis, Enabling Products, Greener Alternative Products, Hole Transport (HT) & Hole Injection Layer (HIL) Materials, Hole Transport Materials, Hole Transporting Materials, Material Science Enabling Products, Materials Science, OLED and PLED Materials, Organic and Printed Electronics, Perovskite MaterialsMore... | 100 | powder | 1S/2C11H9N5.C2F6NO4S2.Co/c2*1-4-10(15-8-2-6-12-15)14-11(5-1)16-9-3-7-13-16;3-1(4,5)14(10,11)9-15(12,13)2(6,7)8;/h2*1-9H;;/q;;-1;+3 | ZURJMCGADUHLSF-UHFFFAOYSA-N | 247 °C | 0.96 g/mL at 20 °C (lit.) | 232 °C (lit.) | <100 nm |  | n20/D 1.464 (lit.) | 321 nm |  | <1.5 mPa.s | insoluble (Methanol and Hexane) | spec. surface area 50 m2/g | Ti, 9-10.5% gravimetric | 0.06‑0.10 g/mL |  | white |  | Design for Energy EfficiencyLearn more about the Principles of Green Chemistry. | white | Enabling |  | 2-8°C | Description General description SHT-263 Solarpur® is an organic spiro molecule that is used as a hole transporting material (HTM). Its properties include high stability, good solubility, and an amorphous structure. It is majorly used in the fabrication of high-performance solar cells. We are committed to bringing you Greener Alternative Products,which adhere to one or more of The 12 Principles of Greener Chemistry. This product is an enabling product used as a Hole Transport Material for high-performance solar cells and thus has been enhanced for energy efficiency. Click here for more information. Application SHT-263 Solarpur® is a spiro based hole transporting material (HTM) with a HOMO level of -5.2 eV and a LUMO level of -2.3 eV. It is mainly used in the fabrication of perovskite-based solar cell. Legal Information Solarpur is a registered trademark of Merck KGaA, Darmstadt, Germany | Eyeshields, Faceshields, Gloves, multi-purpose combination respirator cartridge (US), type ABEK (EN14387) respirator filter | NONH for all modes of transport | WGK 3 | Not applicable | Not applicable
https://www.sigmaaldrich.com/catalog/product/aldrich/904899?lang=en&region=US | Perovskite Materials |  |  | Spiro[9H-fluorene-9,9′-[9H]xanthene]-2,7-diamine |  | N,N,N′,N′-tetrakis(4-methoxyphenyl)spiro[fluorene-9,9′-xanthene]-2,7-diamine, X59 | 2095034-97-0 |  | MDL number MFCD12022511 | NACRES NA.23 | Molecular Weight 786.91 | EC Number 208-909-6 | PubChem Substance ID 329768961 | Linear Formula (C22H21N)n | Alternative Energy, Hole Transport (HT) & Hole Injection Layer (HIL) Materials, Hole Transport Materials, Hole Transporting Materials, Materials Science, OLED and PLED Materials, Organic and Printed Electronics, Perovskite MaterialsMore... | 100 | powder | 1S/2C11H9N5.C2F6NO4S2.Co/c2*1-4-10(15-8-2-6-12-15)14-11(5-1)16-9-3-7-13-16;3-1(4,5)14(10,11)9-15(12,13)2(6,7)8;/h2*1-9H;;/q;;-1;+3 | ZURJMCGADUHLSF-UHFFFAOYSA-N | 247 °C | 0.96 g/mL at 20 °C (lit.) | 232 °C (lit.) | <100 nm |  | n20/D 1.464 (lit.) | 321 nm |  | <1.5 mPa.s | insoluble (Methanol and Hexane) | spec. surface area 50 m2/g | Ti, 9-10.5% gravimetric | 0.06‑0.10 g/mL |  | yellow |  | Design for Energy EfficiencyLearn more about the Principles of Green Chemistry. | yellow | Enabling |  | 2-8°C | Description General description Spiro[9H-fluorene-9,9′-[9H]xanthene]-2,7-diamine (X59) is a hole transporting material (HTM), which has a spiro[fluorene-9,9′-xanthene] as a core component. It can be synthesized by Buchwald-Hartwig reaction. It shows a power conversion efficiency (PCE) of 19.8%. Application X59 can be used in the formation of hole transporting layer (HTL) for the fabrication of polymeric solar cells (PSCs) and perovskite solar cells. X59 is a new hole transporting material (HTM) with spiro[fluorene-9,9′-xanthene] as the core moiety. An impressive power conversion efficiency (PCE) of 19.8% was achieved by using X59 as HTM in perovskite solar cell, which can compete with the record PCE by using the state-of-the-art-HTM Spiro-OMeTAD. The X59-based devices show negligible hysteresis and reasonable stability in dark and dry conditions at room temperature for over five weeks. | Eyeshields, Faceshields, Gloves, multi-purpose combination respirator cartridge (US), type ABEK (EN14387) respirator filter | NONH for all modes of transport | WGK 3 | Not applicable | Not applicable
https://www.sigmaaldrich.com/catalog/product/aldrich/906018?lang=en&region=US | Perovskite Materials |  |  | Spiro[9H-fluorene-9,9′-[9H]xanthene]-2,2′,7,7′-tetramine |  | N2,N2,N7,N7,N2′,N2′,N7′,N7′-octakis(4-methoxyphenyl)spiro[9H-fluorene-9,9′-[9H]xanthene]-2,2′,7,7′-tetramine, X60 | 1887794-22-0 |  | MDL number MFCD12022511 | NACRES NA.23 | Molecular Weight 1241.43 | EC Number 208-909-6 | PubChem Substance ID 329768961 | Linear Formula (C22H21N)n | Alternative Energy, Hole Transport (HT) & Hole Injection Layer (HIL) Materials, Hole Transport Materials, Hole Transporting Materials, Materials Science, OLED and PLED Materials, Organic and Printed Electronics, Perovskite MaterialsMore... | 100 | solid | 1S/2C11H9N5.C2F6NO4S2.Co/c2*1-4-10(15-8-2-6-12-15)14-11(5-1)16-9-3-7-13-16;3-1(4,5)14(10,11)9-15(12,13)2(6,7)8;/h2*1-9H;;/q;;-1;+3 | ZURJMCGADUHLSF-UHFFFAOYSA-N | 247 °C | 0.96 g/mL at 20 °C (lit.) | 232 °C (lit.) | <100 nm |  | n20/D 1.464 (lit.) | 321 nm |  | <1.5 mPa.s | insoluble (Methanol and Hexane) | spec. surface area 50 m2/g | Ti, 9-10.5% gravimetric | 0.06‑0.10 g/mL |  | beige |  | Design for Energy EfficiencyLearn more about the Principles of Green Chemistry. | beige | Enabling |  | 2-8°C | Description General description Spiro[9H-fluorene-9,9′-[9H]xanthene]-2,2′,7,7′-tetramine (X60) is a hole transporting material (HTM) with a nonplanar 3D structure which reduces the electronic coupling and charge recombination. It can be used as a starting material in the fabrication of green and cost effective p-type organic semiconductors. X60 is cheaper alternative to Spiro-OMeTAD. X60 is a spiro[fluorene-9,9′-xanthene] (SFX) based organic hole transport material (HTM).Devices with X60 as HTM showed high power conversion efficiencies (PCEs) amounting to 7.30% in solid-state dye-sensitized solar cells (ssDSCs) and 19.84% in perovskite solar cells (PSCs). These results are competitive with the reported record PCEs of ssDSC and PSC devices based on the well-known HTM Spiro-OMeTAD. In addition, almost no hysteretic behavior could be observed in the X60-based PSCs, and the photovoltaic parameters of the devices are not affected by the scan rates used. Application X60 can be used as a conducting polymer in the formation of perovskite based solar cells with high efficiency. | Eyeshields, Faceshields, Gloves, multi-purpose combination respirator cartridge (US), type ABEK (EN14387) respirator filter | NONH for all modes of transport | WGK 3 | Not applicable | Not applicable
https://www.sigmaaldrich.com/catalog/product/aldrich/901101?lang=en&region=US | Perovskite Materials |  |  | TFB |  | Poly[(9,9-dioctylfluorenyl-2,7-diyl)-co-(4,4′-(N-(4-sec-butylphenyl)diphenylamine)] | 220797-16-0 |  | MDL number MFCD12022511 | NACRES NA.23 | Molecular Weight 1241.43 | EC Number 208-909-6 | PubChem Substance ID 329768961 | Linear Formula (C51H61N)n | Alternative Energy, Hole Transport (HT) & Hole Injection Layer (HIL) Materials, Hole Transport Materials, Hole Transporting Materials, Materials Science, OLED and PLED Materials, Organic and Printed Electronics, Perovskite MaterialsMore... | 100 | powder | 1S/C53H67N/c1-7-10-12-14-16-18-36-53(37-19-17-15-13-11-8-2)51-38-41(5)22-34-49(51)50-35-27-45(39-52(50)53)44-25-32-48(33-26-44)54(46-28-20-40(4)21-29-46)47-30-23-43(24-31-47)42(6)9-3/h20-35,38-39,42H,7-19,36-37H2,1-6H3 | LMXSDGRJIJNLIY-UHFFFAOYSA-N | 247 °C | 0.96 g/mL at 20 °C (lit.) | 232 °C (lit.) | <100 nm |  | n20/D 1.464 (lit.) | 321 nm |  | <1.5 mPa.s | insoluble (Methanol and Hexane) | spec. surface area 50 m2/g | Ti, 9-10.5% gravimetric | 0.06‑0.10 g/mL |  | yellow |  | Design for Energy EfficiencyLearn more about the Principles of Green Chemistry. | yellow | Enabling |  | 2-8°C | Description General description TFB, a hole transporting material and an electron-blocking layer, has high hole mobility, low electron affinity, and high ionic potential. Its electron blocking nature results in effective confinement of injected charge carriers in the perovskite layers. Application TFB can be used in the formation of multilayer quantum dot-based light-emitting diodes (LEDs). It can also be used in the fabrication of highly responsive gas sensors for breath analysis. | Eyeshields, Faceshields, Gloves, multi-purpose combination respirator cartridge (US), type ABEK (EN14387) respirator filter | NONH for all modes of transport | WGK 3 | Not applicable | Not applicable
https://www.sigmaaldrich.com/catalog/product/sigald/210021?lang=en&region=US | Perovskite Materials |  |  | Hydriodic acid | 57 wt. % in H2O, distilled, stabilized, 99.95% | Hydriotic acid | 10034-85-2 |  | MDL number MFCD00011347 | NACRES NA.21 | Molecular Weight 127.91 | EC Number 208-909-6 | PubChem Substance ID 329752070 | Linear Formula (C51H61N)n | Acids, Acids & Bases, Alternative Energy, Chemical Synthesis, Halide Sources, Inorganic Acids, Materials Science, Perovskite Materials, Synthetic ReagentsMore... | 100 | liquid | 1S/HI/h1H | XMBWDFGMSWQBCA-UHFFFAOYSA-N | 247 °C | 1.701 g/mL at 25 °C | 127 °C (lit.) | <100 nm |  | n20/D 1.464 (lit.) | 321 nm |  | <1.5 mPa.s | insoluble (Methanol and Hexane) | spec. surface area 50 m2/g | Ti, 9-10.5% gravimetric | 0.06‑0.10 g/mL |  | yellow |  | Design for Energy EfficiencyLearn more about the Principles of Green Chemistry. | yellow | Enabling |  | 2-8°C | Description General description Hydriodic acid (HI) along with red phosphorus (HI/red P) plays the role of a reducing agent for the preparation of methamphetamine. HI/Phosphorous causes the reduction of various polycyclic quinones. HI also participates as a reducing agent for the conversion of various polyarene quinones, hydroquinones and phenols to the corresponding aromatic hydrocarbons. Hydriodic acid is hydrogen iodide gas dissolved in water. It is a strong acid generally used as a reducing agent. Application Hydriodic acid may be used as a reagent for the conversion of fatty alcohols and glyceryl ethers to alkyl iodides. Packaging 50, 250 mL in glass bottle | Eyeshields, Faceshields, Gloves, multi-purpose combination respirator cartridge (US), type ABEK (EN14387) respirator filter | UN 1787 8 / PGII | WGK 3 | Not applicable | Not applicable
https://www.sigmaaldrich.com/catalog/product/sigald/210013?lang=en&region=US | Perovskite Materials |  |  | Hydriodic acid | contains no stabilizer, distilled, 57 wt. % in H2O, 99.99% trace metals basis | Hydriotic acid | 10034-85-2 |  | MDL number MFCD00011347 | NACRES NA.21 | Molecular Weight 127.91 | EC Number 208-909-6 | PubChem Substance ID 329752069 | Linear Formula (C51H61N)n | Acids, Acids & Bases, Alternative Energy, Chemical Synthesis, Halide Sources, Inorganic Acids, Materials Science, Perovskite Materials, Synthetic ReagentsMore... | 100 | liquid | 1S/HI/h1H | XMBWDFGMSWQBCA-UHFFFAOYSA-N | -50 °C | 1.701 g/mL at 25 °C | 127 °C (lit.) | <100 nm |  | n20/D 1.464 (lit.) | 321 nm |  | <1.5 mPa.s | insoluble (Methanol and Hexane) | spec. surface area 50 m2/g | Ti, 9-10.5% gravimetric | 0.06‑0.10 g/mL |  | yellow |  | Design for Energy EfficiencyLearn more about the Principles of Green Chemistry. | yellow | Enabling |  | 2-8°C | Description General description Hydriodic acid (HI) along with red phosphorus (HI/red P) plays the role of a reducing agent for the preparation of methamphetamine. HI/Phosphorous causes the reduction of various polycyclic quinones. HI also participates as a reducing agent for the conversion of various polyarene quinones, hydroquinones and phenols to the corresponding aromatic hydrocarbons. Hydriodic acid is hydrogen iodide gas dissolved in water. It is a strong acid generally used as a reducing agent. Application Hydriodic acid may be used in the synthesis of trideuterio-[13C]-methyl iodide and [13C]-methyl iodide. Packaging 50, 250 mL in glass bottle | Eyeshields, Faceshields, Gloves, multi-purpose combination respirator cartridge (US), type ABEK (EN14387) respirator filter | UN 1787 8 / PGII | WGK 3 | Not applicable | Not applicable
https://www.sigmaaldrich.com/catalog/product/sigald/398098?lang=en&region=US | Perovskite Materials |  |  | Hydriodic acid | contains no stabilizer, ACS reagent, 55% | Hydriotic acid | 10034-85-2 |  | MDL number MFCD00011347 | NACRES NA.21 | Molecular Weight 127.91 | EC Number 208-909-6 | PubChem Substance ID 329755906 | Linear Formula (C51H61N)n | ACS Grade Acids & Bases, Acids, Acids & Bases, Alternative Energy, Analytical Reagents, Analytical Reagents for General Use, Analytical/Chromatography, Chemical Synthesis, Halide Sources, Inorganic Acids, Materials Science, Perovskite Materials, Synthetic ReagentsMore... | 100 | liquid | 1S/HI/h1H | XMBWDFGMSWQBCA-UHFFFAOYSA-N | -50 °C | 1.7 g/mL at 25 °C | 127 °C (lit.) | <100 nm |  | n20/D 1.464 (lit.) | 321 nm |  | <1.5 mPa.s | insoluble (Methanol and Hexane) | spec. surface area 50 m2/g | Ti, 9-10.5% gravimetric | 0.06‑0.10 g/mL |  | yellow |  | Design for Energy EfficiencyLearn more about the Principles of Green Chemistry. | yellow | Enabling |  | 2-8°C | Description General description Hydriodic acid, a strong acid, is hydrogen iodide gas dissolved in water. Application Hydriodic acid was used for derivatization of urine samples by iodination to detect aromatic amines using multi-dimensional gas chromatography mass spectrometry (GCxGC-qMS).It may be used in the following processes:• Deiodination process during the synthesis of partially fluorinated pyridinium bromides.• As a reducing agent for oxidized graphene nanoribbons (OGN).• In combination with red phosphorus to reduce pseudoephedrine in the synthesis of methamphetamine. Packaging 1 L in glass bottle 50, 250 mL in glass bottle | Eyeshields, Faceshields, Gloves, multi-purpose combination respirator cartridge (US), type ABEK (EN14387) respirator filter | UN 1787 8 / PGII | WGK 1 | Not applicable | Not applicable
https://www.sigmaaldrich.com/catalog/product/aldrich/752851?lang=en&region=US | Perovskite Materials |  |  | Hydriodic acid | 57 wt. %, distilled, 99.999% trace metals basis | Hydriotic acid | 10034-85-2 |  | MDL number MFCD00011347 | NACRES NA.23 | Molecular Weight 127.91 | EC Number 208-909-6 | PubChem Substance ID 329766319 | Linear Formula (C51H61N)n | Alternative Energy, Halide Sources, Materials Science, Perovskite Materials | 100 | liquid | 1S/HI/h1H | XMBWDFGMSWQBCA-UHFFFAOYSA-N | -50 °C | 1.7 g/mL at 25 °C | 127 °C (lit.) | <100 nm |  | n20/D 1.464 (lit.) | 321 nm |  | <1.5 mPa.s | insoluble (Methanol and Hexane) | spec. surface area 50 m2/g | Ti, 9-10.5% gravimetric | 0.06‑0.10 g/mL |  | yellow |  | Design for Energy EfficiencyLearn more about the Principles of Green Chemistry. | yellow | Enabling |  | 2-8°C | Description Packaging 25 g in glass bottle | Eyeshields, Faceshields, Gloves, multi-purpose combination respirator cartridge (US), type ABEK (EN14387) respirator filter | UN 1787 8 / PGII | WGK 1 | Not applicable | Not applicable
https://www.sigmaaldrich.com/catalog/product/sigald/248649?lang=en&region=US | Perovskite Materials |  |  | Hydriodic acid | contains ≤1.5% hypophosphorous acid as stabilizer, ACS reagent, ≥47.0% | Hydriotic acid | 10034-85-2 |  | MDL number MFCD00011347 | NACRES NA.21 | Molecular Weight 127.91 | EC Number 208-909-6 | PubChem Substance ID 329752753 | Linear Formula (C51H61N)n | ACS Grade Acids & Bases, Acids, Acids & Bases, Alternative Energy, Analytical Reagents, Analytical Reagents for General Use, Analytical/Chromatography, Chemical Synthesis, Halide Sources, Inorganic Acids, Materials Science, Perovskite Materials, Synthetic ReagentsMore... | 200 | liquid | 1S/HI/h1H | XMBWDFGMSWQBCA-UHFFFAOYSA-N | -50 °C | 1.5 g/mL at 25 °C | 127 °C (lit.) | <100 nm |  | n20/D 1.464 (lit.) | 321 nm |  | <1.5 mPa.s | insoluble (Methanol and Hexane) | spec. surface area 50 m2/g | Ti, 9-10.5% gravimetric | 0.06‑0.10 g/mL |  | yellow |  | Design for Energy EfficiencyLearn more about the Principles of Green Chemistry. | yellow | Enabling |  | 2-8°C | Description Packaging 100, 4×100, 500 mL in glass bottle | Eyeshields, Faceshields, Gloves, multi-purpose combination respirator cartridge (US), type ABEK (EN14387) respirator filter | UN 1787 8 / PGII | WGK 2 | Not applicable | Not applicable
https://www.sigmaaldrich.com/catalog/product/sigald/58160?lang=en&region=US | Perovskite Materials |  |  | Hydriodic acid | puriss. p.a., ≥67% (T) | Hydriotic acid | 10034-85-2 |  | MDL number MFCD00011347 | NACRES NA.21 | Molecular Weight 127.91 | EC Number 208-909-6 | PubChem Substance ID 329758401 | Linear Formula (C51H61N)n | Acids, Acids & Bases, Alternative Energy, Analytical Reagents, Analytical Reagents for General Use, Analytical/Chromatography, Chemical Synthesis, E-H, Puriss p.a., Halide Sources, Inorganic Acids, Materials Science, Perovskite Materials, Puriss p.a., Synthetic ReagentsMore... | 200 | liquid | 1S/HI/h1H | XMBWDFGMSWQBCA-UHFFFAOYSA-N | -50 °C | 1.96 g/mL at 20 °C | 127 °C (lit.) | <100 nm |  | n20/D 1.464 (lit.) | 321 nm |  | <1.5 mPa.s | insoluble (Methanol and Hexane) | spec. surface area 50 m2/g | Ti, 9-10.5% gravimetric | 0.06‑0.10 g/mL |  | yellow |  | Design for Energy EfficiencyLearn more about the Principles of Green Chemistry. | yellow | Enabling |  | 2-8°C | Description Other Notes Sales restrictions may apply | Eyeshields, Faceshields, Gloves, multi-purpose combination respirator cartridge (US), type ABEK (EN14387) respirator filter | UN 1787 8 / PGII | WGK 1 | Not applicable | Not applicable
https://www.sigmaaldrich.com/catalog/product/sigald/50486?lang=en&region=US | Perovskite Materials |  |  | Hydriodic acid | puriss. p.a., 55-60%, not stabilized, packed in coated, shock- and leak-protected glass bottle | Hydriotic acid | 10034-85-2 |  | MDL number MFCD00011347 | NACRES NA.21 | Molecular Weight 127.91 | EC Number 208-909-6 | PubChem Substance ID 329757604 | Linear Formula (C51H61N)n | Acids, Acids & Bases, Alternative Energy, Chemical Synthesis, Halide Sources, Inorganic Acids, Materials Science, Perovskite Materials, Synthetic ReagentsMore... | 200 | liquid | 1S/HI/h1H | XMBWDFGMSWQBCA-UHFFFAOYSA-N | -50 °C | 1.7 g/mL at 20 °C | 127 °C (lit.) | <100 nm |  | n20/D 1.464 (lit.) | 321 nm |  | <1.5 mPa.s | insoluble (Methanol and Hexane) | spec. surface area 50 m2/g | Ti, 9-10.5% gravimetric | 0.06‑0.10 g/mL |  | yellow |  | Design for Energy EfficiencyLearn more about the Principles of Green Chemistry. | yellow | Enabling |  | 2-8°C | Description Caution may discolor to red-brown on storage Other Notes Sales restrictions may apply | Eyeshields, Faceshields, Gloves, multi-purpose combination respirator cartridge (US), type ABEK (EN14387) respirator filter | UN 1787 8 / PGII | 1 | Not applicable | Not applicable
https://www.sigmaaldrich.com/catalog/product/sigald/244260?lang=en&region=US | Perovskite Materials |  |  | Hydrobromic acid | ACS reagent, 48% |  | 10035-10-6 |  | MDL number MFCD00011323 | NACRES NA.21 | Molecular Weight 80.91 | EC Number 208-909-6 | PubChem Substance ID 329752491 | Linear Formula (C51H61N)n | ACS Grade Acids & Bases, Acids, Acids & Bases, Alternative Energy, Analytical Reagents, Analytical Reagents for General Use, Analytical/Chromatography, Chemical Synthesis, Halide Sources, Inorganic Acids, Materials Science, Perovskite Materials, Synthetic ReagentsMore... | 200 | liquid | 1S/BrH/h1H | CPELXLSAUQHCOX-UHFFFAOYSA-N | -50 °C | 1.49 g/mL at 25 °C (lit.) | 127 °C (lit.) | <100 nm |  | n20/D 1.464 (lit.) | 321 nm |  | <1.5 mPa.s | insoluble (Methanol and Hexane) | spec. surface area 50 m2/g | Ti, 9-10.5% gravimetric | 0.06‑0.10 g/mL |  | yellow |  | Design for Energy EfficiencyLearn more about the Principles of Green Chemistry. | yellow | Enabling |  | 2-8°C | Description Application Bromine source for bromination of a,b-unsaturated carbonyl compounds. Bromine source for bromination of a,b-unsaturated carbonyl compounds.A Convenient Halogenation of α,β-Unsaturated Carbonyl Compounds with OXONE® and Hydrohalic Acid (HBr, HCl) Packaging 1 L in glass bottle 500 mL in glass bottle 100, 4×100 mL in glass bottle 500 mL in PVC-coated bottle Other Notes ACS specifications same as product 438065 Legal Information OXONE is a registered trademark of E. I. du Pont de Nemours and Company | Eyeshields, Faceshields, Gloves, multi-purpose combination respirator cartridge (US), type ABEK (EN14387) respirator filter | UN 1788 8 / PGII | WGK 1 | Not applicable | Not applicable
https://www.sigmaaldrich.com/catalog/product/sigald/268003?lang=en&region=US | Perovskite Materials |  |  | Hydrobromic acid | reagent grade, 48% |  | 10035-10-6 |  | MDL number MFCD00011323 | NACRES NA.21 | Molecular Weight 80.91 | EC Number 208-909-6 | PubChem Substance ID 329752885 | Linear Formula (C51H61N)n | Acids, Acids & Bases, Alternative Energy, Chemical Synthesis, Halide Sources, Inorganic Acids, Materials Science, Perovskite Materials, Synthetic ReagentsMore... | 100 | liquid | 1S/BrH/h1H | CPELXLSAUQHCOX-UHFFFAOYSA-N | -50 °C | 1.49 g/mL at 25 °C (lit.) | 127 °C (lit.) | <100 nm |  | n20/D 1.464 (lit.) | 321 nm |  | <1.5 mPa.s | insoluble (Methanol and Hexane) | spec. surface area 50 m2/g | Ti, 9-10.5% gravimetric | 0.06‑0.10 g/mL |  | yellow |  | Design for Energy EfficiencyLearn more about the Principles of Green Chemistry. | yellow | Enabling |  | 2-8°C | Description Packaging 500 mL in glass bottle | Eyeshields, Faceshields, Gloves, multi-purpose combination respirator cartridge (US), type ABEK (EN14387) respirator filter | UN 1788 8 / PGII | WGK 1 | Not applicable | Not applicable
https://www.sigmaaldrich.com/catalog/product/sigald/339245?lang=en&region=US | Perovskite Materials |  |  | Hydrobromic acid | 48 wt. % in H2O, ≥99.99% |  | 10035-10-6 |  | MDL number MFCD00011323 | NACRES NA.21 | Molecular Weight 80.91 | EC Number 208-909-6 | PubChem Substance ID 329754536 | Linear Formula (C51H61N)n | Acids, Acids & Bases, Alternative Energy, Chemical Synthesis, Halide Sources, Inorganic Acids, Materials Science, Perovskite Materials, Synthetic ReagentsMore... | 100 | liquid | 1S/BrH/h1H | CPELXLSAUQHCOX-UHFFFAOYSA-N | -50 °C | 1.49 g/mL at 25 °C (lit.) | 127 °C (lit.) | <100 nm |  | n20/D 1.464 (lit.) | 321 nm |  | <1.5 mPa.s | insoluble (Methanol and Hexane) | spec. surface area 50 m2/g | Ti, 9-10.5% gravimetric | 0.06‑0.10 g/mL |  | yellow |  | Design for Energy EfficiencyLearn more about the Principles of Green Chemistry. | yellow | Enabling |  | 2-8°C | Description Packaging 100, 500 mL in glass bottle | Eyeshields, Faceshields, Gloves, multi-purpose combination respirator cartridge (US), type ABEK (EN14387) respirator filter | UN 1788 8 / PGII | WGK 1 | Not applicable | Not applicable
https://www.sigmaaldrich.com/catalog/product/aldrich/912557?lang=en&region=US | Perovskite Materials |  |  | Bis(butylammonium) bis(methyl ammonium) decaiodotriplumbate |  |  | 1373954-06-3 |  | MDL number MFCD00011323 | NACRES NA.21 | Molecular Weight 80.91 | EC Number 208-909-6 | PubChem Substance ID 329754536 | Linear Formula (C4H9NH3)2(CH3NH3)2Pb3I10 | Alternative Energy, Chemical Synthesis, Enabling Products, Greener Alternative Products, Layered 2D Perovskites, Material Science Enabling Products, Materials Science, Perovskite MaterialsMore... | 100 | liquid | 1S/BrH/h1H | CPELXLSAUQHCOX-UHFFFAOYSA-N | -50 °C | 1.49 g/mL at 25 °C (lit.) | 127 °C (lit.) | <100 nm |  | n20/D 1.464 (lit.) | 321 nm |  | <1.5 mPa.s | insoluble (Methanol and Hexane) | spec. surface area 50 m2/g | Ti, 9-10.5% gravimetric | 0.06‑0.10 g/mL |  | yellow |  | Design for Energy EfficiencyLearn more about the Principles of Green Chemistry. | yellow | Enabling |  | 2-8°C | Description Application 2D perovskites have been used as the active material in may applications such as light emmiting diodes, phototransistors, and solar cells. Unlike 3D perovskites, these layered materials give higher moisture stability and longer device lifetimes. | Eyeshields, Faceshields, Gloves, multi-purpose combination respirator cartridge (US), type ABEK (EN14387) respirator filter | UN 1788 8 / PGII | WGK 3 | Not applicable | Not applicable
https://www.sigmaaldrich.com/catalog/product/aldrich/912816?lang=en&region=US | Perovskite Materials |  |  | Bis(butylammonium) methylammonium heptaiododiplumbate(2-) |  |  | 199733-88-5 |  | MDL number MFCD00011323 | NACRES NA.21 | Molecular Weight 80.91 | EC Number 208-909-6 | PubChem Substance ID 329754536 | Linear Formula (BuNH3)2(CH3NH3)Pb2I7 | Alternative Energy, Chemical Synthesis, Enabling Products, Greener Alternative Products, Layered 2D Perovskites, Material Science Enabling Products, Materials Science, Organohalide Products, Perovskite MaterialsMore... | 100 | liquid | 1S/BrH/h1H | CPELXLSAUQHCOX-UHFFFAOYSA-N | -50 °C | 1.49 g/mL at 25 °C (lit.) | 127 °C (lit.) | <100 nm |  | n20/D 1.464 (lit.) | 321 nm |  | <1.5 mPa.s | insoluble (Methanol and Hexane) | spec. surface area 50 m2/g | Ti, 9-10.5% gravimetric | 0.06‑0.10 g/mL |  | yellow |  | Design for Energy EfficiencyLearn more about the Principles of Green Chemistry. | yellow | Enabling |  | 2-8°C | Description Application 2D perovskites have been used as the active material in may applications such as light emmiting diodes, phototransistors, and solar cells. Unlike 3D perovskites, these layered materials give higher moisture stability and longer device lifetimes. | Eyeshields, Faceshields, Gloves, multi-purpose combination respirator cartridge (US), type ABEK (EN14387) respirator filter | UN 1788 8 / PGII | WGK 3 | Not applicable | Not applicable
https://www.sigmaaldrich.com/catalog/product/aldrich/912301?lang=en&region=US | Perovskite Materials |  |  | Bis(butylammonium) tetrakis(methylammonium) hexadecaiodopentaplumbate |  |  |  |  | MDL number MFCD00011323 | NACRES NA.21 | Molecular Weight 3343.02 | EC Number 208-909-6 | PubChem Substance ID 329754536 | Linear Formula (BuNH3)2(CH3NH3)Pb2I7 | Alternative Energy, Chemical Synthesis, Enabling Products, Greener Alternative Products, Layered 2D Perovskites, Material Science Enabling Products, Materials Science, Organohalide Products, Perovskite MaterialsMore... | 100 | liquid | 1S/BrH/h1H | CPELXLSAUQHCOX-UHFFFAOYSA-N | -50 °C | 1.49 g/mL at 25 °C (lit.) | 127 °C (lit.) | <100 nm |  | n20/D 1.464 (lit.) | 321 nm |  | <1.5 mPa.s | insoluble (Methanol and Hexane) | spec. surface area 50 m2/g | Ti, 9-10.5% gravimetric | 0.06‑0.10 g/mL |  | yellow |  | Design for Energy EfficiencyLearn more about the Principles of Green Chemistry. | yellow | Enabling |  | 2-8°C | Description Application 2D perovskites have been used as the active material in may applications such as light emmiting diodes, phototransistors, and solar cells. Unlike 3D perovskites, these layered materials give higher moisture stability and longer device lifetimes. | Eyeshields, Faceshields, Gloves, multi-purpose combination respirator cartridge (US), type ABEK (EN14387) respirator filter | UN 1788 8 / PGII | WGK 3 | Not applicable | Not applicable
https://www.sigmaaldrich.com/catalog/product/aldrich/914363?lang=en&region=US | Perovskite Materials |  |  | Bis(butylammonium) tris(methylammonium) tridecaiodotetraplumbate |  |  |  |  | MDL number MFCD00011323 | NACRES NA.21 | Molecular Weight 2723.04 | EC Number 208-909-6 | PubChem Substance ID 329754536 | Linear Formula (BuNH3)2(CH3NH3)Pb2I7 | Alternative Energy, Layered 2D Perovskites, Materials Science, Perovskite Materials | 100 | liquid | 1S/BrH/h1H | CPELXLSAUQHCOX-UHFFFAOYSA-N | -50 °C | 1.49 g/mL at 25 °C (lit.) | 127 °C (lit.) | <100 nm |  | n20/D 1.464 (lit.) | 321 nm |  | <1.5 mPa.s | insoluble (Methanol and Hexane) | spec. surface area 50 m2/g | Ti, 9-10.5% gravimetric | 0.06‑0.10 g/mL |  | yellow |  | Design for Energy EfficiencyLearn more about the Principles of Green Chemistry. | yellow | Enabling |  | 2-8°C | Description Application 2D perovskites have been used as the active material in may applications such as light emmiting diodes, phototransistors and solar cells. Unlike 3D perovskites, these layered materials give higher moisture stability and longer device lifetimes. | Eyeshields, Faceshields, Gloves, multi-purpose combination respirator cartridge (US), type ABEK (EN14387) respirator filter | UN 1788 8 / PGII | WGK 3 | Not applicable | Not applicable
https://www.sigmaaldrich.com/catalog/product/aldrich/910945?lang=en&region=US | Perovskite Materials |  |  | Bis[(2-phenylethyl)ammonium] tetrabromoplumbate |  |  | 131457-16-4 |  | MDL number MFCD00011323 | NACRES NA.21 | Molecular Weight 771.19 | EC Number 208-909-6 | PubChem Substance ID 329754536 | Linear Formula (BuNH3)2(CH3NH3)Pb2I7 | Alternative Energy, Chemical Synthesis, Enabling Products, Greener Alternative Products, Layered 2D Perovskites, Material Science Enabling Products, Materials Science, Perovskite MaterialsMore... | 100 | liquid | 1S/BrH/h1H | CPELXLSAUQHCOX-UHFFFAOYSA-N | -50 °C | 1.49 g/mL at 25 °C (lit.) | 127 °C (lit.) | <100 nm |  | n20/D 1.464 (lit.) | 321 nm |  | <1.5 mPa.s | insoluble (Methanol and Hexane) | spec. surface area 50 m2/g | Ti, 9-10.5% gravimetric | 0.06‑0.10 g/mL |  | yellow |  | Design for Energy EfficiencyLearn more about the Principles of Green Chemistry. | yellow | Enabling |  | 2-8°C | Description General description This product is a violet emmiter for light emmiting diodes. It is solution processable in DMF to create thin films. This material has a photoluminescence peak at 407 nm with a quantum yield of 26% as nanoplatelets. Single crystals have been grown with a 412 nm emission of and quantum efficiency of 0.22(1). LED devices using this material as the emissive layer have been constructed that opperate at room temperature with an on/off voltage of 2.5-2.8 V and external quantum efficiency (EQE) of 0.038%. | Eyeshields, Faceshields, Gloves, multi-purpose combination respirator cartridge (US), type ABEK (EN14387) respirator filter | UN 1788 8 / PGII | WGK 3 | Not applicable | Not applicable
https://www.sigmaaldrich.com/catalog/product/aldrich/910937?lang=en&region=US | Perovskite Materials |  |  | Bis[(2-phenylethyl)ammonium] tetraiodoplumbate |  |  | 131457-08-4 |  | MDL number MFCD00011323 | NACRES NA.21 | Molecular Weight 959.19 | EC Number 208-909-6 | PubChem Substance ID 329754536 | Linear Formula (BuNH3)2(CH3NH3)Pb2I7 | Alternative Energy, Chemical Synthesis, Enabling Products, Greener Alternative Products, Layered 2D Perovskites, Material Science Enabling Products, Materials Science, Perovskite MaterialsMore... | 100 | liquid | 1S/BrH/h1H | CPELXLSAUQHCOX-UHFFFAOYSA-N | -50 °C | 1.49 g/mL at 25 °C (lit.) | 127 °C (lit.) | <100 nm |  | n20/D 1.464 (lit.) | 321 nm |  | <1.5 mPa.s | insoluble (Methanol and Hexane) | spec. surface area 50 m2/g | Ti, 9-10.5% gravimetric | 0.06‑0.10 g/mL |  | yellow |  | Design for Energy EfficiencyLearn more about the Principles of Green Chemistry. | yellow | Enabling |  | 2-8°C | Description Application Organic-inorganic hybrid perovskites based semiconducting materials exhibit excellent properties such as long charge carrier lifetime and diffusion length, and high photolumiscence quantum yield. These properties render the perovskite materials useful for applications in light emitting diodes (LEDs), lasers and photodetectors. The Bis[(2-phenylethyl)ammonium] tetraiomoplumbate is 2D-layered perovskite and finds applications in semiconductors, copper (II) probing, and in LEDs. | Eyeshields, Faceshields, Gloves, multi-purpose combination respirator cartridge (US), type ABEK (EN14387) respirator filter | UN 1788 8 / PGII | WGK 3 | Not applicable | Not applicable
https://www.sigmaaldrich.com/catalog/product/aldrich/910961?lang=en&region=US | Perovskite Materials |  |  | Di-n-butylammonium tetraiodoplumbate |  |  | 132069-10-4 |  | MDL number MFCD00011323 | NACRES NA.21 | Molecular Weight 959.19 | EC Number 208-909-6 | PubChem Substance ID 329754536 | Linear Formula (C4H9NH3)2PbI4 | Alternative Energy, Chemical Synthesis, Enabling Products, Greener Alternative Products, Layered 2D Perovskites, Material Science Enabling Products, Materials Science, Perovskite MaterialsMore... | 100 | liquid | 1S/BrH/h1H | CPELXLSAUQHCOX-UHFFFAOYSA-N | -50 °C | 1.49 g/mL at 25 °C (lit.) | 127 °C (lit.) | <100 nm |  | n20/D 1.464 (lit.) | 321 nm |  | <1.5 mPa.s | insoluble (Methanol and Hexane) | spec. surface area 50 m2/g | Ti, 9-10.5% gravimetric | 0.06‑0.10 g/mL |  | yellow |  | Design for Energy EfficiencyLearn more about the Principles of Green Chemistry. | yellow | Enabling |  | 2-8°C | Description Application Organic-inorganic hybrid perovskittes based semiconducting materials exhibit excellent properties such as long charge carrier lifetime and diffusion length, and high photolumiscence quantum yield. These properties render the perovskite materials useful for applications in light emitting diodes (LEDs), lasers and photodetectors. The bis[n-butylammonium] tetraiodopumbate is 2D-layered perovskite and finds applications as violet emitter in LEDs. | Eyeshields, Faceshields, Gloves, multi-purpose combination respirator cartridge (US), type ABEK (EN14387) respirator filter | UN 1788 8 / PGII | WGK 3 | Not applicable | Not applicable
https://www.sigmaaldrich.com/catalog/product/aldrich/208779?lang=en&region=US | Fuel Cell Catalysts |  |  | Nickel on silica/alumina | extent of labeling: ~65 wt. % loading, powder |  |  |  | MDL number MFCD00011137 | NACRES NA.23 |  |  | PubChem Substance ID 24852528 |  | Alternative Energy, Catalysis and Inorganic Chemistry, Chemical Synthesis, Enabling Products, Fuel Cell Catalysts, Greener Alternative Products, Material Science Enabling Products, Materials Science, Nickel CatalystsMore... | 100 | powder | 1S/Ni | PXHVJJICTQNCMI-UHFFFAOYSA-N | [10 empty] | ~175 m2/g | [5 empty] | Design for Energy EfficiencyLearn more about the Principles of Green Chemistry. |  |  |  |  | Description Application Nickel on silica/alumina can be used as an efficient catalyst in a variety of applications such as: • in plastic waste pyrolysis for the production of fuel• to study the supercritical water reforming of glycerol• in the supercritical water reforming of acetic acid for the production of hydrogen Packaging 100 g in glass bottle Other Notes We are committed to bringing you Greener Alternative Products, which adhere to one or more of The 12 Principles of Greener Chemistry. This product has been enhanced for energy efficiency. Find details here. |  | UN 3178 4.1 / PGII | WGK 2
https://www.sigmaaldrich.com/catalog/product/aldrich/520810?lang=en&region=US | Fuel Cell Catalysts |  |  | Palladium black | surface area 40-60 m2/g, 99.95% trace metals basis | Precipitated palladium | 7440-05-3 |  | MDL number MFCD00011167 | NACRES NA.22 | Molecular Weight 106.42 | EC Number 231-115-6 | PubChem Substance ID 24874171 |  | Alternative Energy, Catalysis and Inorganic Chemistry, Chemical Synthesis, Enabling Products, Fuel Cell Catalysts, Greener Alternative Products, Heterogeneous Pd Catalysts, Material Science Enabling Products, Materials Science, Palladium CatalystsMore... | 200 | powder | 1S/Pd | KDLHZDBZIXYQEI-UHFFFAOYSA-N | [10 empty] | 40-60 m2/g | [5 empty] | Design for Energy EfficiencyLearn more about the Principles of Green Chemistry. |  |  |  |  | Description General description We are committed to bringing you Greener Alternative Products, which adhere to one or more of The 12 Principles of Greener Chemistry. This product has been enhanced for energy efficiency. Find details here. Application Palladium black (99.95% trace metal basis) can be used as a catalyst with a high surface area of ~47 m2g−1 in a variety of sustainable applications. It can be used as an anode catalyst that shows good performance and can be used in polymer exchange membrane (PEM) based fuel cells. It can also be used as an alternative catalyst to carbon-supported palladium for the hydrogenolysis reactions. Packaging 1, 5 g in glass bottle | Eyeshields, Gloves, respirator cartridge type N100 (US), type P1 (EN143) respirator filter, type P3 (EN 143) respirator cartridges | UN 3089 4.1 / PGII | WGK 3 | Not applicable | Not applicable
https://www.sigmaaldrich.com/catalog/product/aldrich/237523?lang=en&region=US | Fuel Cell Catalysts |  |  | Palladium on barium carbonate | reduced, extent of labeling: 5 wt. % loading |  |  |  | MDL number MFCD03427451 | NACRES NA.23 | Molecular Weight 106.42 | EC Number 231-115-6 | PubChem Substance ID 24854250 | Linear Formula Pd | Alternative Energy, Catalysis and Inorganic Chemistry, Chemical Synthesis, Enabling Products, Fuel Cell Catalysts, Greener Alternative Products, Heterogeneous Pd Catalysts, Material Science Enabling Products, Materials Science, Palladium CatalystsMore... | 100 | powder | 1S/2CH2O3.Ba.Pd/c2*2-1(3)4;;/h2*(H2,2,3,4);;/q;;2*+2/p-4 | NFXIBAPFNPIUGD-UHFFFAOYSA-J | [10 empty] | 40-60 m2/g | [5 empty] | Design for Energy EfficiencyLearn more about the Principles of Green Chemistry. |  |  |  |  | Description Application Palladium on barium carbonate (5% Pd/BaCO3) is a palladium catalyst that can be used in the cross-coupling reaction of arenediazonium salts with boronic acid at low catalytic loading. It can also be used as a catalyst in the diastereoselective hydrogenations of the imine for the synthesis of chiral trifluoromethyl benzylamines. Packaging 10 g in glass bottle Other Notes We are committed to bringing you Greener Alternative Products, which adhere to one or more of The 12 Principles of Greener Chemistry. This product has been enhanced for energy efficiency. Find details here. | dust mask type N95 (US), Eyeshields, Faceshields, Gloves | UN 3178 4.1 / PGIII | WGK 3 | Not applicable | Not applicable
https://www.sigmaaldrich.com/catalog/product/aldrich/205729?lang=en&region=US | Fuel Cell Catalysts |  |  | Palladium on barium sulfate | extent of labeling: 5 wt. % loading, unreduced | Pd/BaSO4, Rosenmund catalyst |  |  | MDL number MFCD03613605 | NACRES NA.22 | Molecular Weight 106.42 | EC Number 231-115-6 | PubChem Substance ID 24852342 | Linear Formula Pd | Alternative Energy, Catalysis and Inorganic Chemistry, Chemical Synthesis, Enabling Products, Fuel Cell Catalysts, Greener Alternative Products, Heterogeneous Pd Catalysts, Material Science Enabling Products, Materials Science, Palladium CatalystsMore... | 200 | powder | 1S/Pd | KDLHZDBZIXYQEI-UHFFFAOYSA-N | [10 empty] | 40-60 m2/g | [5 empty] | Design for Energy EfficiencyLearn more about the Principles of Green Chemistry. |  |  |  |  | Description Application Palladium on barium sulfate (Pd/BaSO4), also known as Rosenmund catalyst, is used for the decarboxylation of aliphatic esters for further production of biodiesel. It can also be used in hydrogenation reaction. Pd/BaSO4 may be used as a catalyst reservoir for the Stille cross-coupling reaction between iodobenzene and tributylphenyltin. Packaging 10, 50 g in glass bottle Other Notes We are committed to bringing you Greener Alternative Products, which adhere to one or more of The 12 Principles of Greener Chemistry. This product has been enhanced for energy efficiency. Find details here. | Eyeshields, Gloves, type N95 (US) | NONH for all modes of transport | nwg | Not applicable | Not applicable
https://www.sigmaaldrich.com/catalog/product/aldrich/205737?lang=en&region=US | Fuel Cell Catalysts |  |  | Palladium on calcium carbonate | extent of labeling: 5 wt. % loading, poisoned with lead |  |  |  | MDL number MFCD03427452 | NACRES NA.22 | Molecular Weight 106.42 | EC Number 231-115-6 | PubChem Substance ID 24852343 | Linear Formula Pd | Alternative Energy, Catalysis and Inorganic Chemistry, Chemical Synthesis, Enabling Products, Fuel Cell Catalysts, Greener Alternative Products, Heterogeneous Pd Catalysts, Material Science Enabling Products, Materials Science, Palladium CatalystsMore... | 100 | powder | 1S/2CH2O3.Ca.Pd/c2*2-1(3)4;;/h2*(H2,2,3,4);;/q;;2*+2/p-4 | XGLHAVVVUOEGIO-UHFFFAOYSA-J | [10 empty] | 40-60 m2/g | [5 empty] | Design for Energy EfficiencyLearn more about the Principles of Green Chemistry. |  |  |  |  | Description General description We are committed to bringing you Greener Alternative Products, which adhere to one or more of The 12 Principles of Greener Chemistry. This product has been enhanced for energy efficiency. Find details here. Application Catalyst for:• Aqueous Heck coupling and hydroarylation• Reduction reactions• Hydrogenation reactions Palladium on calcium carbonate (Pd/CaCO3) can be used as a green catalyst for a variety of applications such as: • formation of an efficient catalytic system for Heck coupling reaction and hydroarylation reaction• synthesis of Lindlar catalyst for selective hydrogenation of alkynes• a catalytic reservoir in Miyaura-Suzuki cross-coupling reactions• Stille cross-coupling reactions Packaging 1, 10, 50 g in glass bottle | Eyeshields, Gloves, type N95 (US) | NONH for all modes of transport | WGK 3 | Not applicable | Not applicable
https://www.sigmaaldrich.com/catalog/product/aldrich/214353?lang=en&region=US | Fuel Cell Catalysts |  |  | Palladium on calcium carbonate | extent of labeling: 5 wt. % loading, unreduced |  |  |  | MDL number MFCD03427452 | NACRES NA.22 | Molecular Weight 106.42 | EC Number 231-115-6 | PubChem Substance ID 24852830 | Linear Formula Pd | Alternative Energy, Catalysis and Inorganic Chemistry, Chemical Synthesis, Enabling Products, Fuel Cell Catalysts, Greener Alternative Products, Heterogeneous Pd Catalysts, Material Science Enabling Products, Materials Science, Palladium CatalystsMore... | 100 | powder | 1S/2CH2O3.Ca.Pd/c2*2-1(3)4;;/h2*(H2,2,3,4);;/q;;2*+2/p-4 | XGLHAVVVUOEGIO-UHFFFAOYSA-J | [10 empty] | 40-60 m2/g | [5 empty] | Design for Energy EfficiencyLearn more about the Principles of Green Chemistry. |  |  |  |  | Description General description We are committed to bringing you Greener Alternative Products, which adhere to one or more of The 12 Principles of Greener Chemistry. This product has been enhanced for energy efficiency. Find details here. Application Catalyst for:• Aqueous Heck coupling and hydroarylation• Reduction reactions• Hydrogenation reactions Palladium on calcium carbonate (Pd/CaCO3) can be used as a green catalyst for a variety of applications such as: • formation of an efficient catalytic system for Heck coupling reaction and hydroarylation reaction• synthesis of Lindlar catalyst for selective hydrogenation of alkynes• a catalytic reservoir in Miyaura-Suzuki cross-coupling reactions • Stille cross-coupling reactions Packaging 10, 50 g in glass bottle | dust mask type N95 (US), Eyeshields, Gloves | NONH for all modes of transport | WGK 3 | Not applicable | Not applicable
https://www.sigmaaldrich.com/catalog/product/aldrich/205710?lang=en&region=US | Fuel Cell Catalysts |  |  | Palladium on alumina | extent of labeling: 5 wt. % loading, powder |  |  |  | MDL number MFCD03613602 | NACRES NA.22 | Molecular Weight 106.42 | EC Number 231-115-6 | PubChem Substance ID 24852341 | Linear Formula Pd | Alternative Energy, Catalysis and Inorganic Chemistry, Chemical Synthesis, Enabling Products, Fuel Cell Catalysts, Greener Alternative Products, Heterogeneous Pd Catalysts, Material Science Enabling Products, Materials Science, Palladium CatalystsMore... | 200 | powder | 1S/Pd | KDLHZDBZIXYQEI-UHFFFAOYSA-N | 1552 °C (lit.) | [9 empty] | 40-60 m2/g | [5 empty] | Design for Energy EfficiencyLearn more about the Principles of Green Chemistry. |  |  |  |  | Description General description Palladium on alumina (Pd/Al2O3) (5 wt % loading, powder) is a widely utilized catalyst that can be prepared by wet impregnation of alumina pellets with palladium chloride. It can also be prepared by flame spray pyrolysis (FSP) by utilizing the precursor solution of aluminum sec-butoxide and palladium acetylacetonate. Application Pd/Al2O3 can be used as a catalyst in the enantioselective hydrogenation reaction. It can also be potentially used in the formation of an automotive catalytic converter to improve the air quality of urban environments. Packaging 10, 100 g in glass bottle Other Notes We are committed to bringing you Greener Alternative Products, which adhere to one or more of The 12 Principles of Greener Chemistry. This product has been enhanced for energy efficiency. Find details here. | Eyeshields, Gloves, type N95 (US) | NONH for all modes of transport | WGK 3 | Not applicable | Not applicable
https://www.sigmaaldrich.com/catalog/product/aldrich/205745?lang=en&region=US | Fuel Cell Catalysts |  |  | Palladium on alumina | extent of labeling: 0.5 wt. % loading, 3.2 mm, pellets |  |  |  | MDL number MFCD03613602 | NACRES NA.22 | Molecular Weight 106.42 | EC Number 215-691-6 | PubChem Substance ID 24852344 | Linear Formula Pd | Alternative Energy, Catalysis and Inorganic Chemistry, Chemical Synthesis, Enabling Products, Fuel Cell Catalysts, Greener Alternative Products, Heterogeneous Pd Catalysts, Material Science Enabling Products, Materials Science, Palladium CatalystsMore... | 100 | pellets | 1S/Pd | KDLHZDBZIXYQEI-UHFFFAOYSA-N | 1552 °C (lit.) |  |  | 3.2 mm | [6 empty] | 40-60 m2/g | [5 empty] | Design for Energy EfficiencyLearn more about the Principles of Green Chemistry. |  |  |  |  | Description General description Palladium on alumina (Pd/Al2O3) (0.5 wt % loading, 3.2 mm, pellets) is a widely utilized catalyst that can be prepared by wet impregnation of alumina pellets with palladium chloride. It can also be prepared by flame spray pyrolysis (FSP) by utilizing the precursor solution of aluminum sec-butoxide and palladium acetylacetonate. Application Pd/Al2O3 can be used as a catalyst in the enantioselective hydrogenation reaction. It can also be potentially used in the formation of an automotive catalytic converter to improve the air quality of urban environments. Packaging 50, 250 g in glass bottle Other Notes We are committed to bringing you Greener Alternative Products, which adhere to one or more of The 12 Principles of Greener Chemistry. This product has been enhanced for energy efficiency. Find details here. | Eyeshields, Gloves, type N95 (US) | NONH for all modes of transport | WGK 2 | Not applicable | Not applicable
https://www.sigmaaldrich.com/catalog/product/aldrich/205702?lang=en&region=US | Fuel Cell Catalysts |  |  | Palladium on alumina | extent of labeling: 1 wt. % loading, powder |  |  |  | MDL number MFCD03613602 | NACRES NA.22 | Molecular Weight 106.42 | EC Number 215-691-6 | PubChem Substance ID 24852340 | Linear Formula Pd | Alternative Energy, Catalysis and Inorganic Chemistry, Chemical Synthesis, Enabling Products, Fuel Cell Catalysts, Greener Alternative Products, Heterogeneous Pd Catalysts, Material Science Enabling Products, Materials Science, Palladium CatalystsMore... | 100 | powder | 1S/Pd | KDLHZDBZIXYQEI-UHFFFAOYSA-N | 1552 °C (lit.) |  |  | 3.2 mm | [6 empty] | 40-60 m2/g | [5 empty] | Design for Energy EfficiencyLearn more about the Principles of Green Chemistry. |  |  |  |  | Description General description Palladium on alumina (Pd/Al2O3) (1 wt % loading, powder) is a widely utilized catalyst that can be prepared by wet impregnation of alumina pellets with palladium chloride. It can also be prepared by flame spray pyrolysis (FSP) by utilizing the precursor solution of aluminum sec-butoxide and palladium acetylacetonate. Application Pd/Al2O3 can be used as a catalyst in the enantioselective hydrogenation reaction. It can also be potentially used in the formation of an automotive catalytic converter to improve the air quality of urban environments. Packaging 25 g in glass bottle Other Notes We are committed to bringing you Greener Alternative Products, which adhere to one or more of The 12 Principles of Greener Chemistry. This product has been enhanced for energy efficiency. Find details here. | Eyeshields, Gloves, type N95 (US) | NONH for all modes of transport | WGK 2 | Not applicable | Not applicable
https://www.sigmaaldrich.com/catalog/product/aldrich/520675?lang=en&region=US | Fuel Cell Catalysts |  |  | Palladium on alumina | extent of labeling: 0.5 wt. % loading, spheres |  |  |  | MDL number MFCD03613602 | NACRES NA.22 | Molecular Weight 106.42 | EC Number 215-691-6 | PubChem Substance ID 24874157 | Linear Formula Pd | Alternative Energy, Catalysis and Inorganic Chemistry, Chemical Synthesis, Enabling Products, Fuel Cell Catalysts, Greener Alternative Products, Heterogeneous Pd Catalysts, Material Science Enabling Products, Materials Science, Palladium CatalystsMore... | 100 | spheres | 1S/Pd | KDLHZDBZIXYQEI-UHFFFAOYSA-N | 1552 °C (lit.) |  |  | 3.2 mm | [6 empty] | 40-60 m2/g | [5 empty] | Design for Energy EfficiencyLearn more about the Principles of Green Chemistry. |  |  |  |  | Description General description Palladium on alumina (Pd/Al2O3) (0.5 wt % loading, spheres) is a widely utilized catalyst that can be prepared by wet impregnation of alumina pellets with palladium chloride. It can also be prepared by flame spray pyrolysis (FSP) by utilizing the precursor solution of aluminum sec-butoxide and palladium acetylacetonate. Application Pd/Al2O3 can be used as a catalyst in the enantioselective hydrogenation reaction. It can also be potentially used in the formation of an automotive catalytic converter to improve the air quality of urban environments. Packaging 25 g in poly bottle Other Notes We are committed to bringing you Greener Alternative Products, which adhere to one or more of The 12 Principles of Greener Chemistry. This product has been enhanced for energy efficiency. Find details here. | Eyeshields, Gloves, type N95 (US) | NONH for all modes of transport | WGK 2 | Not applicable | Not applicable
https://www.sigmaaldrich.com/catalog/product/aldrich/520667?lang=en&region=US | Fuel Cell Catalysts |  |  | Palladium on alumina | extent of labeling: 0.5 wt. % loading, dry, tablet |  |  |  | MDL number MFCD03613602 | NACRES NA.23 | Molecular Weight 106.42 | EC Number 215-691-6 | PubChem Substance ID 24874156 | Linear Formula Pd | Alternative Energy, Catalysis and Inorganic Chemistry, Chemical Synthesis, Enabling Products, Fuel Cell Catalysts, Greener Alternative Products, Heterogeneous Pd Catalysts, Material Science Enabling Products, Materials Science, Palladium CatalystsMore... | 100 | dry | 1S/Pd | KDLHZDBZIXYQEI-UHFFFAOYSA-N | 1552 °C (lit.) |  |  | 3.2 mm | [6 empty] | 40-60 m2/g | [5 empty] | Design for Energy EfficiencyLearn more about the Principles of Green Chemistry. |  |  |  |  | Description General description Palladium on alumina (Pd/Al2O3) (0.5 wt % loading, dry, tablet) is a widely utilized catalyst that can be prepared by wet impregnation of alumina pellets with palladium chloride. It can also be prepared by flame spray pyrolysis (FSP) by utilizing the precursor solution of aluminum sec-butoxide and palladium acetylacetonate. Application Pd/Al2O3 can be used as a catalyst in the enantioselective hydrogenation reaction. It can also be potentially used in the formation of an automotive catalytic converter to improve the air quality of urban environments. Packaging 25 g in poly bottle Other Notes We are committed to bringing you Greener Alternative Products, which adhere to one or more of The 12 Principles of Greener Chemistry. This product has been enhanced for energy efficiency. Find details here. | Eyeshields, Gloves, type N95 (US) | NONH for all modes of transport | WGK 2 | Not applicable | Not applicable
https://www.sigmaaldrich.com/catalog/product/aldrich/205699?lang=en&region=US | Fuel Cell Catalysts |  |  | Palladium on carbon | extent of labeling: 10 wt. % loading, matrix activated carbon support | Pd/C |  |  | MDL number MFCD03457879 | NACRES NA.22 | Molecular Weight 106.42 | EC Number 215-691-6 | PubChem Substance ID 24852339 | Linear Formula Pd | Alternative Energy, Catalysis, Catalysis and Inorganic Chemistry, Chemical Synthesis, Chemicals for the synthesis of candidate COVID-19 treatments, Cobicistat, Development Quantities for Research, Enabling Products, Fuel Cell Catalysts, Greener Alternative Products, Heterogeneous Pd Catalysts, Material Science Enabling Products, Materials Science, Palladium CatalystsMore... | 200 | dry | 1S/Pd | KDLHZDBZIXYQEI-UHFFFAOYSA-N | 1552 °C (lit.) |  |  | 3.2 mm | [6 empty] | 40-60 m2/g | [5 empty] | Design for Energy EfficiencyLearn more about the Principles of Green Chemistry. |  |  |  |  | Description General description We are committed to bringing you Greener Alternative Products, which adhere to one or more of The 12 Principles of Greener Chemistry. This product has been enhanced for energy efficiency. Find details here. Application Catalyst for:• Stille reaction• Hydrogenation reactions• Suzuki-Miyaura cross-coupling and Heck-Mizoroki reactions• Deoxygenation• Oxidation reactions• Coupling reactions Palladium on carbon (Pd/C) (10 wt. % loading, matrix activated carbon support) can be used as a catalyst in the well known reactions like hydrogenation of alkenes, alkynes, ketones, nitriles, imines, azides, nitro groups, benzenoid and heterocyclic aromatics; hydrogenolysis of cyclopropanes, benzyl derivatives, epoxides, hydrazines, and halides; dehydrogenate aromatics and deformylate aldehydes.It can also be used as:• A catalyst for hydrodechlorination of dichlorodifluoromethane (CCl2F2), which is a known greenhouse gas,• A catalyst for Heck reactions of aryl halides in ionic liquids• An anode catalyst for the fabrication of direct formic acid fuel cells (DFAFC)• A cost-effective electrocatalyst for the oxidation of methanol• In the catalytic hydrogenation of chemical hydrides for the production of hydrogen• A catalyst in Suzuki-Mayaura reaction Packaging 1, 10, 50, 250 g in glass bottle | Eyeshields, Gloves, type N95 (US) | NONH for all modes of transport | nwg | Not applicable | Not applicable
https://www.sigmaaldrich.com/catalog/product/aldrich/205680?lang=en&region=US | Fuel Cell Catalysts |  |  | Palladium on carbon | extent of labeling: 5 wt. % loading (dry basis), matrix activated carbon support | Pd/C |  |  | MDL number MFCD03457879 | NACRES NA.22 | Molecular Weight 106.42 | EC Number 215-691-6 | PubChem Substance ID 24852218 | Linear Formula Pd | Alternative Energy, Catalysis and Inorganic Chemistry, Chemical Synthesis, Chemicals for the synthesis of candidate COVID-19 treatments, Cobicistat, Enabling Products, Fuel Cell Catalysts, Greener Alternative Products, Heterogeneous Pd Catalysts, Material Science Enabling Products, Materials Science, Palladium CatalystsMore... | 200 | dry | 1S/Pd | KDLHZDBZIXYQEI-UHFFFAOYSA-N | 1552 °C (lit.) |  |  | 3.2 mm | [6 empty] | 40-60 m2/g | [5 empty] | Design for Energy EfficiencyLearn more about the Principles of Green Chemistry. |  |  |  |  | Description General description We are committed to bringing you Greener Alternative Products, which adhere to one or more of The 12 Principles of Greener Chemistry. This product has been enhanced for energy efficiency. Find details here. Application Catalyst for:• Stille reaction• Hydrogenation reactions• Suzuki-Miyaura cross-coupling and Heck-Mizoroki reactions• Deoxygenation• Oxidation reactions• Coupling reactions Palladium on carbon (Pd/C) (5 wt. % loading (dry basis), matrix activated carbon support) can be used for a variety of applications, such as:• a catalyst for hydrodechlorination of dichlorodifluoromethane (CCl2F2), which is a known greenhouse gas• a catalyst for Heck reactions of aryl halides in ionic liquids• an anode catalyst for the fabrication of direct formic acid fuel cells (DFAFC)• a cost-effective electrocatalyst for the oxidation of methanol• in the catalytic hydrogenation of chemical hydrides for the production of hydrogen• a catalyst in Suzuki-Mayaura reaction Packaging 10, 50, 100 g in glass bottle | Eyeshields, Gloves, type N95 (US) | NONH for all modes of transport | nwg | Not applicable | Not applicable
https://www.sigmaaldrich.com/catalog/product/aldrich/407305?lang=en&region=US | Fuel Cell Catalysts |  |  | Palladium on carbon | extent of labeling: 30 wt. % loading, matrix activated carbon support | Pd/C |  |  | MDL number MFCD03457879 | NACRES NA.22 | Molecular Weight 106.42 | EC Number 215-691-6 | PubChem Substance ID 24865442 | Linear Formula Pd | Alternative Energy, Catalysis and Inorganic Chemistry, Chemical Synthesis, Chemicals for the synthesis of candidate COVID-19 treatments, Cobicistat, Enabling Products, Fuel Cell Catalysts, Greener Alternative Products, Heterogeneous Pd Catalysts, Material Science Enabling Products, Materials Science, Palladium CatalystsMore... | 100 | dry | 1S/Pd | KDLHZDBZIXYQEI-UHFFFAOYSA-N | 1552 °C (lit.) |  |  | 3.2 mm | [6 empty] | 40-60 m2/g | [5 empty] | Design for Energy EfficiencyLearn more about the Principles of Green Chemistry. |  |  |  |  | Description General description We are committed to bringing you Greener Alternative Products, which adhere to one or more of The 12 Principles of Greener Chemistry. This product has been enhanced for energy efficiency. Find details here. Application Catalyst for:• Stille reaction• Hydrogenation reactions• Suzuki-Miyaura cross-coupling and Heck-Mizoroki reactions• Deoxygenation• Oxidation reactions• Coupling reactions Palladium on carbon (Pd/C) (30 wt. % loading, matrix activated carbon support) can be used for a variety of applications, such as:• a catalyst for hydrodechlorination of dichlorodifluoromethane (CCl2F2), which is a known greenhouse gas• a catalyst for Heck reactions of aryl halides in ionic liquids• an anode catalyst for the fabrication of direct formic acid fuel cells (DFAFC)• a cost-effective electrocatalyst for the oxidation of methanol• in the catalytic hydrogenation of chemical hydrides for the production of hydrogen• a catalyst in Suzuki-Mayaura reaction Packaging 1, 10 g in glass bottle | dust mask type N95 (US), Eyeshields, Gloves | NONH for all modes of transport | WGK 3 | Not applicable | Not applicable
https://www.sigmaaldrich.com/catalog/product/aldrich/205672?lang=en&region=US | Fuel Cell Catalysts |  |  | Palladium on carbon | extent of labeling: 1 wt. % loading, matrix activated carbon support | Pd/C |  |  | MDL number MFCD03457879 | NACRES NA.22 | Molecular Weight 106.42 | EC Number 215-691-6 | PubChem Substance ID 24852217 | Linear Formula Pd | Alternative Energy, Catalysis and Inorganic Chemistry, Chemical Synthesis, Chemicals for the synthesis of candidate COVID-19 treatments, Cobicistat, Enabling Products, Fuel Cell Catalysts, Greener Alternative Products, Heterogeneous Pd Catalysts, Material Science Enabling Products, Materials Science, Palladium CatalystsMore... | 100 | dry | 1S/Pd | KDLHZDBZIXYQEI-UHFFFAOYSA-N | 1552 °C (lit.) |  |  | 3.2 mm | [6 empty] | 40-60 m2/g | [5 empty] | Design for Energy EfficiencyLearn more about the Principles of Green Chemistry. |  |  |  |  | Description General description We are committed to bringing you Greener Alternative Products, which adhere to one or more of The 12 Principles of Greener Chemistry. This product has been enhanced for energy efficiency. Find details here. Application Catalyst for:• Stille reaction• Hydrogenation reactions• Suzuki-Miyaura cross-coupling and Heck-Mizoroki reactions• Deoxygenation• Oxidation reactions• Coupling reactions Palladium on carbon (Pd/C) (1 wt. % loading, matrix activated carbon support) can be used for a variety of applications such as• a catalyst for hydrodechlorination of dichlorodifluoromethane (CCl2F2), which is a known greenhouse gas• a catalyst for Heck reactions of aryl halides in ionic liquids• an anode catalyst for the fabrication of direct formic acid fuel cells (DFAFC)• a cost-effective electrocatalyst for the oxidation of methanol• in the catalytic hydrogenation of chemical hydrides for the production of hydrogen• a catalyst in Suzuki-Mayaura reaction Packaging 25, 100 g in glass bottle | Eyeshields, Gloves, type N95 (US) | NONH for all modes of transport | WGK 2 | Not applicable | Not applicable
https://www.sigmaaldrich.com/catalog/product/aldrich/520845?lang=en&region=US | Fuel Cell Catalysts |  |  | Palladium on carbon | extent of labeling: 5 wt. % loading, matrix carbon powder, wet support | Escat™ 11, Pd/C |  |  | MDL number MFCD03457879 | NACRES NA.22 | Molecular Weight 106.42 | EC Number 215-691-6 | PubChem Substance ID 24874174 | Linear Formula Pd | Alternative Energy, Catalysis and Inorganic Chemistry, Chemical Synthesis, Enabling Products, Fuel Cell Catalysts, Greener Alternative Products, Heterogeneous Pd Catalysts, Material Science Enabling Products, Materials Science, Palladium CatalystsMore... | 100 | dry | 1S/Pd | KDLHZDBZIXYQEI-UHFFFAOYSA-N | 1552 °C (lit.) |  |  | 3.2 mm | [6 empty] | 40-60 m2/g | [5 empty] | Design for Energy EfficiencyLearn more about the Principles of Green Chemistry. |  |  |  |  | Description General description We are committed to bringing you Greener Alternative Products, which adhere to one or more of The 12 Principles of Greener Chemistry. This product has been enhanced for energy efficiency. Find details here. Application Catalyst for:• Stille reaction• Hydrogenation reactions• Suzuki-Miyaura cross-coupling and Heck-Mizoroki reactions• Deoxygenation• Oxidation reactions• Coupling reactions Palladium on carbon (Pd/C) (5 wt. % loading, matrix carbon powder, wet support) can be used for a variety of applications, such as:• a catalyst for hydrodechlorination of dichlorodifluoromethane (CCl2F2), which is a known greenhouse gas• a catalyst for Heck reactions of aryl halides in ionic liquids• an anode catalyst for the fabrication of direct formic acid fuel cells (DFAFC)• a cost-effective electrocatalyst for the oxidation of methanol• in the catalytic hydrogenation of chemical hydrides for the production of hydrogen• a catalyst in Suzuki-Mayaura reaction Packaging 10 g in glass bottle Legal Information ESCAT is a trademark of BASF Catalysts, LLC | Eyeshields, Gloves, type N95 (US) | NONH for all modes of transport | WGK 2 | Not applicable | Not applicable
https://www.sigmaaldrich.com/catalog/product/aldrich/237515?lang=en&region=US | Fuel Cell Catalysts |  |  | Palladium on carbon | extent of labeling: 3 wt. % loading, matrix activated carbon support | Pd/C |  |  | MDL number MFCD03457879 | NACRES NA.22 | Molecular Weight 106.42 | EC Number 215-691-6 | PubChem Substance ID 24854249 | Linear Formula Pd | Alternative Energy, Catalysis and Inorganic Chemistry, Chemical Synthesis, Chemicals for the synthesis of candidate COVID-19 treatments, Cobicistat, Enabling Products, Fuel Cell Catalysts, Greener Alternative Products, Heterogeneous Pd Catalysts, Material Science Enabling Products, Materials Science, Palladium CatalystsMore... | 100 | dry | 1S/Pd | KDLHZDBZIXYQEI-UHFFFAOYSA-N | 1552 °C (lit.) |  |  | 3.2 mm | [6 empty] | 40-60 m2/g | [5 empty] | Design for Energy EfficiencyLearn more about the Principles of Green Chemistry. |  |  |  |  | Description General description We are committed to bringing you Greener Alternative Products, which adhere to one or more of The 12 Principles of Greener Chemistry. This product has been enhanced for energy efficiency. Find details here. Application Catalyst for:• Stille reaction• Hydrogenation reactions• Suzuki-Miyaura cross-coupling and Heck-Mizoroki reactions• Deoxygenation• Oxidation reactions• Coupling reactions Palladium on carbon (Pd/C) (3 wt. % loading, matrix activated carbon support) can be used for a variety of applications, such as:• a catalyst for hydrodechlorination of dichlorodifluoromethane (CCl2F2), which is a known greenhouse gas• a catalyst for Heck reactions of aryl halides in ionic liquids• an anode catalyst for the fabrication of direct formic acid fuel cells (DFAFC)• a cost-effective electrocatalyst for the oxidation of methanol• in the catalytic hydrogenation of chemical hydrides for the production of hydrogen• a catalyst in Suzuki-Mayaura reaction Packaging 10 g in glass bottle | Eyeshields, Gloves, type N95 (US) | NONH for all modes of transport | WGK 3 | Not applicable | Not applicable
https://www.sigmaaldrich.com/catalog/product/aldrich/520837?lang=en&region=US | Fuel Cell Catalysts |  |  | Palladium on carbon | extent of labeling: 5 wt. % loading (dry basis), matrix carbon, wet support | Escat™ 103, Pd/C |  |  | MDL number MFCD03457879 | NACRES NA.22 | Molecular Weight 106.42 | EC Number 215-691-6 | PubChem Substance ID 24874173 | Linear Formula Pd | Alternative Energy, Catalysis and Inorganic Chemistry, Chemical Synthesis, Enabling Products, Fuel Cell Catalysts, Greener Alternative Products, Heterogeneous Pd Catalysts, Material Science Enabling Products, Materials Science, Palladium CatalystsMore... | 100 | dry | 1S/Pd | KDLHZDBZIXYQEI-UHFFFAOYSA-N | 1552 °C (lit.) |  |  | 3.2 mm | [6 empty] | 40-60 m2/g | [5 empty] | Design for Energy EfficiencyLearn more about the Principles of Green Chemistry. |  |  |  |  | Description General description We are committed to bringing you Greener Alternative Products, which adhere to one or more of The 12 Principles of Greener Chemistry. This product has been enhanced for energy efficiency. Find details here. Application Catalyst for:• Stille reaction• Hydrogenation reactions• Suzuki-Miyaura cross-coupling and Heck-Mizoroki reactions• Deoxygenation• Oxidation reactions• Coupling reactions Palladium on carbon (Pd/C) (5 wt. % loading (dry basis), matrix carbon, wet support) can be used for a variety of applications, such as:• a catalyst for hydrodechlorination of dichlorodifluoromethane (CCl2F2), which is a known greenhouse gas• a catalyst for Heck reactions of aryl halides in ionic liquids• an anode catalyst for the fabrication of direct formic acid fuel cells (DFAFC)• a cost-effective electrocatalyst for the oxidation of methanol• in the catalytic hydrogenation of chemical hydrides for the production of hydrogen• a catalyst in Suzuki-Mayaura reaction Packaging 10 g in glass bottle Legal Information ESCAT is a trademark of BASF Catalysts, LLC | Eyeshields, Gloves, type N95 (US) | NONH for all modes of transport | WGK 2 | Not applicable | Not applicable
https://www.sigmaaldrich.com/catalog/product/aldrich/205915?lang=en&region=US | Fuel Cell Catalysts |  |  | Platinum black | black, powder, ≤20 μm, ≥99.95% trace metals basis |  | 7440-06-4 |  | MDL number MFCD00011179 | NACRES NA.22 | Molecular Weight 195.08 | EC Number 231-116-1 | PubChem Substance ID 24852362 | Linear Formula Pd | Alternative Energy, Catalysis and Inorganic Chemistry, Chemical Synthesis, Enabling Products, Fuel Cell Catalysts, Greener Alternative Products, Material Science Enabling Products, Materials Science, Platinum CatalystsMore... | 200 | powder | 1S/Pt | BASFCYQUMIYNBI-UHFFFAOYSA-N | 1552 °C (lit.) |  |  | ≤20 μm | [6 empty] | ~25 m2/g | [5 empty] | Design for Energy EfficiencyLearn more about the Principles of Green Chemistry. |  |  |  |  | Description Application Platinum black (black, powder, ≤20 μm) can be electroplated on implantable microelectrode arrays (MEAs) to improve the impedence of the device. It can also be used as a microelectrode for the formation of a microfluidic electrochemical sensor for glucose sensing applications. It can be used as a photocathode for the production of hydrogen. Platinum black can be used as a catalyst to facilitate the electrochemical reactions in proton exchange membrane (PEM) fuel cells. These fuel cells are promising candidates as a clean and energy efficient power source. Packaging 1, 5 g in glass bottle 250 mg in glass bottle Other Notes We are committed to bringing you Greener Alternative Products, which adhere to one or more of The 12 Principles of Greener Chemistry. This product has been enhanced for energy efficiency. Find details here. | Eyeshields, Gloves, type N95 (US) | NONH for all modes of transport | WGK 3 | Not applicable | Not applicable
https://www.sigmaaldrich.com/catalog/product/aldrich/520780?lang=en&region=US | Fuel Cell Catalysts |  |  | Platinum black | fuel cell grade, ≥99.9% trace metals basis | Platinum element | 7440-06-4 |  | MDL number MFCD00011179 | NACRES NA.23 | Molecular Weight 195.08 | EC Number 231-116-1 | PubChem Substance ID 24874168 | Linear Formula Pd | Alternative Energy, Catalysis and Inorganic Chemistry, Chemical Synthesis, Enabling Products, Fuel Cell Catalysts, Greener Alternative Products, Material Science Enabling Products, Materials Science, Platinum CatalystsMore... | 100 | powder | 1S/Pt | BASFCYQUMIYNBI-UHFFFAOYSA-N | 1552 °C (lit.) |  |  | ≤20 μm | [6 empty] | 25-34 m2/g | [5 empty] | Design for Energy EfficiencyLearn more about the Principles of Green Chemistry. |  |  |  |  | Description Application Platinum black (fuel cell grade) can be electroplated on implantable microelectrode arrays (MEAs) to improve the impedence of the device. It can be used as a microelectrode for the formation of a microfluidic electrochemical sensor for glucose sensing applications. It can also be used as a cathode material for the production of hydrogen and polymer electrolyte fuel cells. Packaging 1, 5 g in glass bottle Other Notes We are committed to bringing you Greener Alternative Products, which adhere to one or more of The 12 Principles of Greener Chemistry. This product has been enhanced for energy efficiency. Find details here. | Eyeshields, Gloves, type N95 (US) | NONH for all modes of transport | WGK 3 | Not applicable | Not applicable
https://www.sigmaaldrich.com/catalog/product/aldrich/520799?lang=en&region=US | Fuel Cell Catalysts |  |  | Platinum black | low bulk density, ≥99.9% trace metals basis |  | 7440-06-4 |  | MDL number MFCD00011179 | NACRES NA.23 | Molecular Weight 195.08 | EC Number 231-116-1 | PubChem Substance ID 24874169 | Linear Formula Pd | Alternative Energy, Catalysis and Inorganic Chemistry, Chemical Synthesis, Enabling Products, Fuel Cell Catalysts, Greener Alternative Products, Material Science Enabling Products, Materials Science, Platinum CatalystsMore... | 100 | powder | 1S/Pt | BASFCYQUMIYNBI-UHFFFAOYSA-N | 1552 °C (lit.) |  |  | ≤20 μm | [6 empty] | 27-36 m2/g | [5 empty] | Design for Energy EfficiencyLearn more about the Principles of Green Chemistry. |  |  |  |  | Description General description We are committed to bringing you Greener Alternative Products, which adhere to one or more of The 12 Principles of Greener Chemistry. This product has been enhanced for energy efficiency. Find details here. Application Platinum black (low bulk density) can be electroplated on implantable microelectrode arrays (MEAs) to improve the impedence of the device. It can be used as a microelectrode for the formation of a microfluidic electrochemical sensor for glucose sensing applications. It can also be used as a photocathode for the production of hydrogen. Packaging 1 g in glass bottle | Eyeshields, Gloves, type N95 (US) | NONH for all modes of transport | WGK 3 | Not applicable | Not applicable
https://www.sigmaaldrich.com/catalog/product/aldrich/80980?lang=en&region=US | Fuel Cell Catalysts |  |  | Platinum on activated charcoal | hydrogenation catalyst | Pt/C |  |  | MDL number MFCD00011179 | NACRES NA.22 | Molecular Weight 195.08 | EC Number 231-116-1 | PubChem Substance ID 57652843 | Linear Formula Pd | Alternative Energy, Catalysis and Inorganic Chemistry, Chemical Synthesis, Enabling Products, Fuel Cell Catalysts, Greener Alternative Products, Material Science Enabling Products, Materials Science, Platinum CatalystsMore... | 100 | powder | 1S/Pt | BASFCYQUMIYNBI-UHFFFAOYSA-N | 1552 °C (lit.) |  |  | ≤20 μm | [6 empty] | 27-36 m2/g | [5 empty] | Design for Energy EfficiencyLearn more about the Principles of Green Chemistry. |  |  |  |  | Description General description We are committed to bringing you Greener Alternative Products, which adhere to one or more of The 12 Principles of Greener Chemistry. This product has been enhanced for energy efficiency. Find details here. Application Platinum on activated carbon (Pt/C) can be used as a catalyst for a variety of applications such as: • hydrogenation of D-fructose and D-glucose• hydrosilylation reaction for the production of molecules with silicon-carbon bonds• direct alcohol fuel cells (DAFCs) Packaging 1, 5 g in glass bottle | Eyeshields, Gloves, type N95 (US) | NONH for all modes of transport | WGK 1 | Not applicable | Not applicable
https://www.sigmaaldrich.com/catalog/product/aldrich/80982?lang=en&region=US | Fuel Cell Catalysts |  |  | Platinum on activated charcoal | hydrogenation catalyst, 5% Pt basis | Pt/C |  |  | MDL number MFCD00011179 | NACRES NA.22 | Molecular Weight 195.08 | EC Number 231-116-1 | PubChem Substance ID 57652844 | Linear Formula Pd | Alternative Energy, Catalysis and Inorganic Chemistry, Chemical Synthesis, Enabling Products, Fuel Cell Catalysts, Greener Alternative Products, Material Science Enabling Products, Materials Science, Platinum CatalystsMore... | 100 | powder | 1S/Pt | BASFCYQUMIYNBI-UHFFFAOYSA-N | 1552 °C (lit.) |  |  | ≤20 μm | [6 empty] | 27-36 m2/g | [5 empty] | Design for Energy EfficiencyLearn more about the Principles of Green Chemistry. |  |  |  |  | Description General description We are committed to bringing you Greener Alternative Products, which adhere to one or more of The 12 Principles of Greener Chemistry. This product has been enhanced for energy efficiency. Find details here. Application Platinum on activated carbon (Pt/C) can be used as a catalyst for a variety of applications such as: • hydrogenation of D-fructose and D-glucose• hydrosilylation reaction for the production of molecules with silicon-carbon bonds• direct alcohol fuel cells (DAFCs) Packaging 5, 25 g in glass bottle | Eyeshields, Gloves, type N95 (US) | NONH for all modes of transport | 3 | Not applicable | Not applicable
https://www.sigmaaldrich.com/catalog/product/aldrich/205974?lang=en&region=US | Fuel Cell Catalysts |  |  | Platinum on alumina | extent of labeling: 5 wt. % loading, powder | Pt/Al2O3, Pt/Al2O3 |  |  | MDL number MFCD00011179 | NACRES NA.22 | Molecular Weight 195.08 | EC Number 231-116-1 | PubChem Substance ID 24852367 | Linear Formula Pd | Alternative Energy, Catalysis and Inorganic Chemistry, Chemical Synthesis, Enabling Products, Fuel Cell Catalysts, Greener Alternative Products, Material Science Enabling Products, Materials Science, Platinum CatalystsMore... | 100 | powder | 1S/Pt | BASFCYQUMIYNBI-UHFFFAOYSA-N | 1552 °C (lit.) |  |  | ≤20 μm | [6 empty] | 27-36 m2/g | [5 empty] | Design for Energy EfficiencyLearn more about the Principles of Green Chemistry. |  |  |  |  | Description General description We are committed to bringing you Greener Alternative Products, which adhere to one or more of The 12 Principles of Greener Chemistry. This product has been enhanced for energy efficiency. Find details here. Application Platinum on alumina (Pt/Al2O3) (5 wt. % loading, powder) can be used as a catalyst for a variety of applications, such as: • in the hydrodechlorination of chlorobenzenes• oxidation, reduction, and decomposition• in methanol steam reforming• hydrocarbon combustion Packaging 10, 50 g in poly bottle | Eyeshields, Gloves, type N95 (US) | NONH for all modes of transport | WGK 3 | Not applicable | Not applicable
https://www.sigmaaldrich.com/catalog/product/aldrich/206016?lang=en&region=US | Fuel Cell Catalysts |  |  | Platinum on alumina | extent of labeling: 0.5 wt. % loading, 3.2 mm, pellets | Pt/Al2O3 |  |  | MDL number MFCD00011179 | NACRES NA.22 | Molecular Weight 195.08 | EC Number 215-691-6 | PubChem Substance ID 24852369 | Linear Formula Pd | Alternative Energy, Catalysis and Inorganic Chemistry, Chemical Synthesis, Enabling Products, Fuel Cell Catalysts, Greener Alternative Products, Material Science Enabling Products, Materials Science, Platinum CatalystsMore... | 100 | pellets | 1S/Pt | BASFCYQUMIYNBI-UHFFFAOYSA-N | 1552 °C (lit.) |  |  | 3.2 mm | [6 empty] | 27-36 m2/g | [5 empty] | Design for Energy EfficiencyLearn more about the Principles of Green Chemistry. |  |  |  |  | Description General description We are committed to bringing you Greener Alternative Products, which adhere to one or more of The 12 Principles of Greener Chemistry. This product has been enhanced for energy efficiency. Find details here. Application Platinum on alumina (Pt/Al2O3) (0.5 wt. % loading, 3.2 mm, pellets) can be used as a catalyst for a variety of applications, such as: • in the hydrodechlorination of chlorobenzenes• oxidation, reduction, and decomposition• in methanol steam reforming• hydrocarbon combustion Packaging 25, 100 g in glass bottle | Eyeshields, Gloves, type N95 (US) | NONH for all modes of transport | WGK 2 | Not applicable | Not applicable
https://www.sigmaaldrich.com/catalog/product/aldrich/232114?lang=en&region=US | Fuel Cell Catalysts |  |  | Platinum on alumina | extent of labeling: 1 wt. % loading, 3.2 mm, pellets | Pt/Al2O3 |  |  | MDL number MFCD00011179 | NACRES NA.22 | Molecular Weight 195.08 | EC Number 215-691-6 | PubChem Substance ID 24853880 | Linear Formula Pd | Alternative Energy, Catalysis and Inorganic Chemistry, Chemical Synthesis, Enabling Products, Fuel Cell Catalysts, Greener Alternative Products, Material Science Enabling Products, Materials Science, Platinum CatalystsMore... | 200 | pellets | 1S/Pt | BASFCYQUMIYNBI-UHFFFAOYSA-N | 1552 °C (lit.) |  |  | 3.2 mm | [6 empty] | 27-36 m2/g | [5 empty] | Design for Energy EfficiencyLearn more about the Principles of Green Chemistry. |  |  |  |  | Description General description We are committed to bringing you Greener Alternative Products, which adhere to one or more of The 12 Principles of Greener Chemistry. This product has been enhanced for energy efficiency. Find details here. Application Platinum on alumina (Pt/Al2O3) (1 wt. % loading, 3.2 mm, pellets) can be used as a catalyst for a variety of applications, such as: • in the hydrodechlorination of chlorobenzenes• oxidation, reduction, and decomposition• in methanol steam reforming• hydrocarbon combustion Packaging 25, 100 g in glass bottle | Eyeshields, Gloves, type N95 (US) | NONH for all modes of transport | WGK 2 | Not applicable | Not applicable
https://www.sigmaaldrich.com/catalog/product/aldrich/520705?lang=en&region=US | Fuel Cell Catalysts |  |  | Platinum on alumina | extent of labeling: 0.5 wt. % loading, spheres | ESCAT™ 226, Pt/Al2O3 |  |  | MDL number MFCD00011179 | NACRES NA.22 | Molecular Weight 195.08 | EC Number 215-691-6 | PubChem Substance ID 24874161 | Linear Formula Pd | Alternative Energy, Catalysis and Inorganic Chemistry, Chemical Synthesis, Enabling Products, Fuel Cell Catalysts, Greener Alternative Products, Material Science Enabling Products, Materials Science, Platinum CatalystsMore... | 100 | spheres | 1S/Pt | BASFCYQUMIYNBI-UHFFFAOYSA-N | 1552 °C (lit.) |  |  | 3.2 mm | [6 empty] | 27-36 m2/g | [5 empty] | Design for Energy EfficiencyLearn more about the Principles of Green Chemistry. |  |  |  |  | Description General description We are committed to bringing you Greener Alternative Products, which adhere to one or more of The 12 Principles of Greener Chemistry. This product has been enhanced for energy efficiency. Find details here. Application Platinum on alumina (Pt/Al2O3) (0.5 wt. % loading, spheres) can be used as a catalyst for a variety of applications, such as: • in the hydrodechlorination of chlorobenzenes• oxidation, reduction, and decomposition• in methanol steam reforming• hydrocarbon combustion Packaging 25 g in glass bottle Legal Information ESCAT is a trademark of BASF Catalysts, LLC | Eyeshields, Gloves, type N95 (US) | NONH for all modes of transport | nwg | Not applicable | Not applicable
https://www.sigmaaldrich.com/catalog/product/aldrich/205966?lang=en&region=US | Fuel Cell Catalysts |  |  | Platinum on alumina | extent of labeling: 1 wt. % loading, powder | Pt/Al2O3 |  |  | MDL number MFCD00011179 | NACRES NA.22 | Molecular Weight 195.08 | EC Number 215-691-6 | PubChem Substance ID 24852366 | Linear Formula Pd | Alternative Energy, Catalysis and Inorganic Chemistry, Chemical Synthesis, Enabling Products, Fuel Cell Catalysts, Greener Alternative Products, Material Science Enabling Products, Materials Science, Platinum CatalystsMore... | 100 | powder | 1S/Pt | BASFCYQUMIYNBI-UHFFFAOYSA-N | 1552 °C (lit.) |  |  | 3.2 mm | [6 empty] | 27-36 m2/g | [5 empty] | Design for Energy EfficiencyLearn more about the Principles of Green Chemistry. |  |  |  |  | Description General description We are committed to bringing you Greener Alternative Products, which adhere to one or more of The 12 Principles of Greener Chemistry. This product has been enhanced for energy efficiency. Find details here. Application Platinum on alumina (Pt/Al2O3) (1 wt. % loading, powder) can be used as a catalyst for a variety of applications, such as: • in the hydrodechlorination of chlorobenzenes• oxidation, reduction, and decomposition• in methanol steam reforming• hydrocarbon combustion Packaging 25 g in glass bottle | Eyeshields, Gloves, type N95 (US) | NONH for all modes of transport | WGK 2 | Not applicable | Not applicable
https://www.sigmaaldrich.com/catalog/product/aldrich/311324?lang=en&region=US | Fuel Cell Catalysts |  |  | Platinum on alumina | extent of labeling: 5 wt. % loading, -325 mesh, powder | Pt/Al2O3 |  |  | MDL number MFCD00011179 | NACRES NA.22 | Molecular Weight 195.08 | EC Number 215-691-6 | PubChem Substance ID 24858513 | Linear Formula Pd | Alternative Energy, Catalysis and Inorganic Chemistry, Chemical Synthesis, Enabling Products, Fuel Cell Catalysts, Greener Alternative Products, Material Science Enabling Products, Materials Science, Platinum CatalystsMore... | 100 | powder | 1S/Pt | BASFCYQUMIYNBI-UHFFFAOYSA-N | 1552 °C (lit.) |  |  | -325 mesh | [6 empty] | >250 m2/g | [5 empty] | Design for Energy EfficiencyLearn more about the Principles of Green Chemistry. |  |  |  |  | Description General description We are committed to bringing you Greener Alternative Products, which adhere to one or more of The 12 Principles of Greener Chemistry. This product has been enhanced for energy efficiency. Find details here. Application Platinum on alumina (Pt/Al2O3) (5 wt. % loading, -325 mesh, powder) can be used as a catalyst for a variety of applications, such as:• in the hydrodechlorination of chlorobenzenes• oxidation, reduction, and decomposition• in methanol steam reforming• hydrocarbon combustion Packaging 10, 50 g in glass bottle | Eyeshields, Gloves, type N95 (US) | NONH for all modes of transport | WGK 3 | Not applicable | Not applicable
https://www.sigmaaldrich.com/catalog/product/aldrich/205958?lang=en&region=US | Fuel Cell Catalysts |  |  | Platinum on carbon | extent of labeling: 10 wt. % loading, matrix activated carbon support | Pt/C |  |  | MDL number MFCD00011179 | NACRES NA.22 | Molecular Weight 195.08 | EC Number 215-691-6 | PubChem Substance ID 24852365 | Linear Formula Pd | Alternative Energy, Catalysis and Inorganic Chemistry, Chemical Synthesis, Enabling Products, Fuel Cell Catalysts, Greener Alternative Products, Material Science Enabling Products, Materials Science, Platinum CatalystsMore... | 200 | powder | 1S/Pt | BASFCYQUMIYNBI-UHFFFAOYSA-N | 1552 °C (lit.) |  |  | -325 mesh | [6 empty] | >250 m2/g | [5 empty] | Design for Energy EfficiencyLearn more about the Principles of Green Chemistry. |  |  |  |  | Description General description We are committed to bringing you Greener Alternative Products, which adhere to one or more of The 12 Principles of Greener Chemistry. This product has been enhanced for energy efficiency. Find details here. Application Catalyst used for the hydrogenation of alkenes, alkynes, nitro groups, ketones, aromatics; used for hydrogenolysis of cyclopropanes; catalyzes oxidation of alcohols. Platinum on carbon (Pt/C) can be used as a catalyst for a variety of applications, such as: • hydrosilylation reaction for the production of molecules with silicon-carbon bonds• direct alcohol fuel cells (DAFCs)• an electrocatalyst in hydrogen evolution reaction (HER)• formation of nanocatalyst for polymer electrolyte fuel cells Packaging 1, 10, 50 g in glass bottle | Eyeshields, Gloves, type N95 (US) | NONH for all modes of transport | WGK 3 | Not applicable | Not applicable
https://www.sigmaaldrich.com/catalog/product/aldrich/205931?lang=en&region=US | Fuel Cell Catalysts |  |  | Platinum on carbon | extent of labeling: 5 wt. % loading, matrix activated carbon support | Pt/C |  |  | MDL number MFCD00011179 | NACRES NA.22 | Molecular Weight 195.08 | EC Number 215-691-6 | PubChem Substance ID 24852364 | Linear Formula Pd | Alternative Energy, Catalysis and Inorganic Chemistry, Chemical Synthesis, Enabling Products, Fuel Cell Catalysts, Greener Alternative Products, Material Science Enabling Products, Materials Science, Platinum CatalystsMore... | 100 | powder | 1S/Pt | BASFCYQUMIYNBI-UHFFFAOYSA-N | 1552 °C (lit.) |  |  | -325 mesh | [6 empty] | >250 m2/g | [5 empty] | Design for Energy EfficiencyLearn more about the Principles of Green Chemistry. |  |  |  |  | Description General description We are committed to bringing you Greener Alternative Products, which adhere to one or more of The 12 Principles of Greener Chemistry. This product has been enhanced for energy efficiency. Find details here. Application Platinum on carbon (5 wt.% loading, matrix activated carbon support) (Pt/C) can be used as a catalyst for a variety of applications, such as:• hydrosilylation reaction for the production of molecules with silicon-carbon bonds• direct alcohol fuel cells (DAFCs)• an electrocatalyst in hydrogen evolution reaction (HER)• formation of nanocatalyst for polymer electrolyte fuel cells• hydrogenation of alkenes, alkynes, nitro groups, ketones, and aromatics• hydrogenolysis of cyclopropanes• oxidation of alcohols.Pt/C can also be used as an hydrosilylation catalyst. It can convert alkenes and alkynes to chlorosilanes, alkylsilanes, and alkoxysilanes at the temperature and pressure conditions of 100-300 oC and 30-1000 psi, respectively.It may be also used as a catalyst in methanol fuel cells. Packaging 1, 10, 50 g in glass bottle | Eyeshields, Gloves, type N95 (US) | NONH for all modes of transport | WGK 3 | Not applicable | Not applicable
https://www.sigmaaldrich.com/catalog/product/aldrich/237558?lang=en&region=US | Fuel Cell Catalysts |  |  | Platinum on carbon | extent of labeling: 3 wt. % loading, matrix activated carbon support |  |  |  | MDL number MFCD00011179 | NACRES NA.22 | Molecular Weight 195.08 | EC Number 215-691-6 | PubChem Substance ID 24854252 | Linear Formula Pd | Alternative Energy, Catalysis and Inorganic Chemistry, Chemical Synthesis, Enabling Products, Fuel Cell Catalysts, Greener Alternative Products, Material Science Enabling Products, Materials Science, Platinum CatalystsMore... | 100 | powder | 1S/Pt | BASFCYQUMIYNBI-UHFFFAOYSA-N | 1552 °C (lit.) |  |  | -325 mesh | [6 empty] | >250 m2/g | [5 empty] | Design for Energy EfficiencyLearn more about the Principles of Green Chemistry. |  |  |  |  | Description General description We are committed to bringing you Greener Alternative Products, which adhere to one or more of The 12 Principles of Greener Chemistry. This product has been enhanced for energy efficiency. Find details here. Application Platinum on carbon (Pt/C) can be used as a catalyst for a variety of applications, such as:• hydrosilylation reaction for the production of molecules with silicon-carbon bonds• direct alcohol fuel cells (DAFCs)• an electrocatalyst in hydrogen evolution reaction (HER)• formation of nanocatalyst for polymer electrolyte fuel cells Packaging 5, 25 g in glass bottle | Eyeshields, Gloves, type N95 (US) | NONH for all modes of transport | WGK 3 | Not applicable | Not applicable
https://www.sigmaaldrich.com/catalog/product/aldrich/205923?lang=en&region=US | Fuel Cell Catalysts |  |  | Platinum on carbon | extent of labeling: 1 wt. % loading, matrix activated carbon support |  |  |  | MDL number MFCD00011179 | NACRES NA.23 | Molecular Weight 195.08 | EC Number 215-691-6 | PubChem Substance ID 24852363 | Linear Formula Pd | Alternative Energy, Catalysis and Inorganic Chemistry, Chemical Synthesis, Enabling Products, Fuel Cell Catalysts, Greener Alternative Products, Material Science Enabling Products, Materials Science, Platinum CatalystsMore... | 100 | powder | 1S/Pt | BASFCYQUMIYNBI-UHFFFAOYSA-N | 1552 °C (lit.) |  |  | -325 mesh | [6 empty] | >250 m2/g | [5 empty] | Design for Energy EfficiencyLearn more about the Principles of Green Chemistry. |  |  |  |  | Description Application Platinum on carbon (Pt/C) can be used as a catalyst for a variety of applications, such as: • hydrosilylation reaction for the production of molecules with silicon-carbon bonds• direct alcohol fuel cells (DAFCs)• an electrocatalyst in hydrogen evolution reaction (HER)• formation of nanocatalyst for polymer electrolyte fuel cells Packaging 5, 25 g in glass bottle Other Notes We are committed to bringing you Greener Alternative Products, which adhere to one or more of The 12 Principles of Greener Chemistry. This product has been enhanced for energy efficiency. Find details here. | Eyeshields, Gloves, type N95 (US) | NONH for all modes of transport | WGK 3 | Not applicable | Not applicable
https://www.sigmaaldrich.com/catalog/product/aldrich/520691?lang=en&region=US | Fuel Cell Catalysts |  |  | Platinum on silica | extent of labeling: 1 wt. % loading, granular, dry |  |  |  | MDL number MFCD00011179 | NACRES NA.23 | Molecular Weight 195.08 | EC Number 215-691-6 | PubChem Substance ID 24874159 | Linear Formula Pd | Alternative Energy, Catalysis and Inorganic Chemistry, Chemical Synthesis, Enabling Products, Fuel Cell Catalysts, Greener Alternative Products, Material Science Enabling Products, Materials Science, Platinum CatalystsMore... | 100 | dry | 1S/Pt | BASFCYQUMIYNBI-UHFFFAOYSA-N | 1552 °C (lit.) |  |  | -325 mesh | [6 empty] | >250 m2/g | [5 empty] | Design for Energy EfficiencyLearn more about the Principles of Green Chemistry. |  |  |  |  | Description Application Platinum on silica (Pt/SiO2) can be used for a variety of applications such as:• a substrate for the preparation of zinc oxide (ZnO) nanopillar arrays• an electrocatalyst for methanol oxidation• in the formation of nanospheres for catalytic hydrogen production Packaging 25, 100 g in poly bottle Other Notes We are committed to bringing you Greener Alternative Products, which adhere to one or more of The 12 Principles of Greener Chemistry. This product has been enhanced for energy efficiency. Find details here. | Eyeshields, Gloves, type N95 (US) | NONH for all modes of transport | WGK 3 | Not applicable | Not applicable
https://www.sigmaaldrich.com/catalog/product/aldrich/206008?lang=en&region=US | Fuel Cell Catalysts |  |  | Platinum, sulfided, on carbon | extent of labeling: 5 wt. % loading, dry, matrix carbon, reduced support |  |  |  | MDL number MFCD00011179 | NACRES NA.22 | Molecular Weight 195.08 | EC Number 215-691-6 | PubChem Substance ID 24852368 | Linear Formula Pd | Alternative Energy, Catalysis and Inorganic Chemistry, Chemical Synthesis, Enabling Products, Fuel Cell Catalysts, Greener Alternative Products, Material Science Enabling Products, Materials Science, Platinum CatalystsMore... | 100 | dry | 1S/Pt | BASFCYQUMIYNBI-UHFFFAOYSA-N | 1552 °C (lit.) |  |  | -325 mesh | [6 empty] | >250 m2/g | [5 empty] | Design for Energy EfficiencyLearn more about the Principles of Green Chemistry. |  |  |  |  | Description General description We are committed to bringing you Greener Alternative Products, which adhere to one or more of The 12 Principles of Greener Chemistry. This product has been enhanced for energy efficiency. Find details here. Packaging 1, 10, 50 g in glass bottle | Eyeshields, Gloves, type N95 (US) | NONH for all modes of transport | WGK 3 | Not applicable | Not applicable
https://www.sigmaaldrich.com/catalog/product/aldrich/738565?lang=en&region=US | Fuel Cell Catalysts |  |  | Platinum cobalt on carbon | extent of labeling: 30 wt. % Pt3Co loading | 27% Pt, 3% Co on High Durable Carbon, 30% Pt3Co/HDC |  |  | MDL number MFCD00011179 | NACRES NA.22 | Molecular Weight 644.17 | EC Number 215-691-6 | PubChem Substance ID 329765288 | Linear Formula Pd | Alternative Energy, Catalysis and Inorganic Chemistry, Chemical Synthesis, Enabling Products, Fuel Cell Catalysts, Greener Alternative Products, Material Science Enabling Products, Materials Science, Platinum CatalystsMore... | 100 | powder | 1S/Co.3Pt | GUBSQCSIIDQXLB-UHFFFAOYSA-N | 1552 °C (lit.) |  |  | <5 nm (Pt) | [6 empty] | >250 m2/g | [5 empty] | Design for Energy EfficiencyLearn more about the Principles of Green Chemistry. |  |  |  |  | Description General description We are committed to bringing you Greener Alternative Products, which adhere to one or more of The 12 Principles of Greener Chemistry. This product has been enhanced for energy efficiency. Find details here. Packaging 1 g in glass bottle | Eyeshields, Gloves, type N95 (US) | UN1325 - class 4.1 - PG 2 - Flammable solids, organic, n.o.s., HI: all | WGK 3 | Not applicable | Not applicable
https://www.sigmaaldrich.com/catalog/product/aldrich/738549?lang=en&region=US | Fuel Cell Catalysts |  |  | Platinum on graphitized carbon | extent of labeling: 20 wt. % loading | 20% Pt on Vulcan XC72, 20% Pt/Vulcan |  |  | MDL number MFCD00011179 | NACRES NA.23 | Molecular Weight 195.08 | EC Number 215-691-6 | PubChem Substance ID 329765286 | Linear Formula Pd | Alternative Energy, Catalysis and Inorganic Chemistry, Chemical Synthesis, Enabling Products, Fuel Cell Catalysts, Greener Alternative Products, Material Science Enabling Products, Materials Science, Platinum CatalystsMore... | 100 | powder | 1S/Pt | BASFCYQUMIYNBI-UHFFFAOYSA-N | 1552 °C (lit.) |  |  | <5 nm (Pt) | [6 empty] | >250 m2/g | [5 empty] | Design for Energy EfficiencyLearn more about the Principles of Green Chemistry. |  |  |  |  | Description Application Platinum on graphitized carbon (20% Pt/Vulcan XC72) is a high surface area material that is used as an electrocatalyst for the development of electrolytic fuel cells and direct methanol fuel cells. It can also be used in the formation of the non-enzymatic sensor for the oxidation of glucose. Packaging 1 g in glass bottle Other Notes We are committed to bringing you Greener Alternative Products, which adhere to one or more of The 12 Principles of Greener Chemistry. This product has been enhanced for energy efficiency. Find details here. | Eyeshields, Gloves, type N95 (US) | UN1325 - class 4.1 - PG 2 - Flammable solids, organic, n.o.s., HI: all | WGK 3 | Not applicable | Not applicable
https://www.sigmaaldrich.com/catalog/product/aldrich/738557?lang=en&region=US | Fuel Cell Catalysts |  |  | Platinum on graphitized carbon | extent of labeling: 40 wt. % loading | 40% Pt on Vulcan XC72, 40% Pt/Vulcan |  |  | MDL number MFCD00011179 | NACRES NA.23 | Molecular Weight 195.08 | EC Number 215-691-6 | PubChem Substance ID 329765287 | Linear Formula Pd | Alternative Energy, Catalysis and Inorganic Chemistry, Chemical Synthesis, Enabling Products, Fuel Cell Catalysts, Greener Alternative Products, Material Science Enabling Products, Materials Science, Platinum CatalystsMore... | 100 | powder | 1S/Pt | BASFCYQUMIYNBI-UHFFFAOYSA-N | 1552 °C (lit.) |  |  | <5 nm (Pt) | [6 empty] | >250 m2/g | [5 empty] | Design for Energy EfficiencyLearn more about the Principles of Green Chemistry. |  |  |  |  | Description Application Platinum on graphitized carbon (40% Pt/Vulcan XC72) is a high surface area material that is used as an electrocatalyst for the development of electrolytic fuel cells and direct methanol fuel cells. It can also be used in the formation of a non-enzymatic sensor for the oxidation of glucose. Packaging 1 g in glass bottle Other Notes We are committed to bringing you Greener Alternative Products, which adhere to one or more of The 12 Principles of Greener Chemistry. This product has been enhanced for energy efficiency. Find details here. | Eyeshields, Gloves, type N95 (US) | UN1325 - class 4.1 - PG 2 - Flammable solids, organic, n.o.s., HI: all | WGK 3 | Not applicable | Not applicable
https://www.sigmaaldrich.com/catalog/product/aldrich/738581?lang=en&region=US | Fuel Cell Catalysts |  |  | Platinum on graphitized carbon | extent of labeling: 10 wt. % loading | 10% Pt on Vulcan XC72, 10% Pt/Vulcan |  |  | MDL number MFCD00011179 | NACRES NA.23 | Molecular Weight 195.08 | EC Number 215-691-6 | PubChem Substance ID 329765290 | Linear Formula Pd | Alternative Energy, Catalysis and Inorganic Chemistry, Chemical Synthesis, Enabling Products, Fuel Cell Catalysts, Greener Alternative Products, Material Science Enabling Products, Materials Science, Platinum CatalystsMore... | 100 | powder | 1S/Pt | BASFCYQUMIYNBI-UHFFFAOYSA-N | 1552 °C (lit.) |  |  | <5 nm (Pt) | [6 empty] | >250 m2/g | [5 empty] | Design for Energy EfficiencyLearn more about the Principles of Green Chemistry. |  |  |  |  | Description General description We are committed to bringing you Greener Alternative Products, which adhere to one or more of The 12 Principles of Greener Chemistry. This product has been enhanced for energy efficiency. Find details here. Application Platinum on graphitized carbon (10% Pt/Vulcan XC72) is a high surface area material that is used as an electrocatalyst for the development of electrolytic fuel cells and direct methanol fuel cells. It can also be used in the formation of a non-enzymatic sensor for the oxidation of glucose. Packaging 1 g in glass bottle | Eyeshields, Gloves, type N95 (US) | NONH for all modes of transport | WGK 3 | Not applicable | Not applicable
https://www.sigmaaldrich.com/catalog/product/aldrich/738573?lang=en&region=US | Fuel Cell Catalysts |  |  | Platinum-ruthenium alloy on graphitized carbon | extent of labeling: 20 wt. % Pt loading, extent of labeling: 10 wt. % Ru loading | 20% Pt, 10% Ru on Vulcan XC72, 30% Pt-Ru/Vulcan |  |  | MDL number MFCD00798552 | NACRES NA.23 | Molecular Weight 195.08 | EC Number 215-691-6 | PubChem Substance ID 329765289 | Linear Formula Pt/Ru | Alternative Energy, Catalysis and Inorganic Chemistry, Chemical Synthesis, Enabling Products, Fuel Cell Catalysts, Greener Alternative Products, Material Science Enabling Products, Materials Science, Platinum CatalystsMore... | 100 | powder | 1S/Pt.Ru | CFQCIHVMOFOCGH-UHFFFAOYSA-N | 1552 °C (lit.) |  |  | <5 nm (Pt) | [6 empty] | >250 m2/g | [5 empty] | Design for Energy EfficiencyLearn more about the Principles of Green Chemistry. |  |  |  |  | Description Application Platinum-ruthenium alloy on graphitized carbon (30% Pt-Ru/Vulcan) can be used as an electrocatalyst for the fabrication of direct methanol fuel cells (DMFC) and proton exchange membrane (PEM) based fuel cells. Packaging 1 g in glass bottle Other Notes We are committed to bringing you Greener Alternative Products, which adhere to one or more of The 12 Principles of Greener Chemistry. This product has been enhanced for energy efficiency. Find details here. | Eyeshields, Gloves, type N95 (US) | UN1325 - class 4.1 - PG 2 - Flammable solids, organic, n.o.s., HI: all | WGK 3 | Not applicable | Not applicable
https://www.sigmaaldrich.com/catalog/product/aldrich/212857?lang=en&region=US | Fuel Cell Catalysts |  |  | Rhodium on alumina | extent of labeling: 5 wt. % loading, matrix alumina support, powder | Rh/Al2O3 |  |  | MDL number MFCD00011201 | NACRES NA.22 | Molecular Weight 195.08 | EC Number 215-691-6 | PubChem Substance ID 24852747 | Linear Formula Pt/Ru | Alternative Energy, Catalysis and Inorganic Chemistry, Chemical Synthesis, Enabling Products, Fuel Cell Catalysts, Greener Alternative Products, Material Science Enabling Products, Materials Science, Rhodium CatalystsMore... | 200 | powder | 1S/Rh | MHOVAHRLVXNVSD-UHFFFAOYSA-N | 1552 °C (lit.) |  |  | <5 nm (Pt) | [6 empty] | >250 m2/g | [5 empty] | Design for Energy EfficiencyLearn more about the Principles of Green Chemistry. |  |  |  |  | Description General description We are committed to bringing you Greener Alternative Products, which adhere to one or more of The 12 Principles of Greener Chemistry. This product has been enhanced for energy efficiency. Find details here. Application Rhodium on alumina (Rh/Al2O3) (5 wt. % loading, matrix alumina support, powder) is utilized as a catalyst for the steam reforming of ethanol for use in hydrogen production using molten carbonate fuel cells. Rh/Al2O3 can also be used as a catalyst in the production of hydrogen from sodium borohydride (NaBH4). Packaging 1, 5, 25 g in glass bottle | Eyeshields, Gloves, type N95 (US) | NONH for all modes of transport | nwg | Not applicable | Not applicable
https://www.sigmaaldrich.com/catalog/product/aldrich/206172?lang=en&region=US | Fuel Cell Catalysts |  |  | Rhodium on alumina | extent of labeling: 0.5 wt. % loading, pellets, 3.2 mm |  |  |  | MDL number MFCD00011201 | NACRES NA.22 | Molecular Weight 195.08 | EC Number 215-691-6 | PubChem Substance ID 24852383 | Linear Formula Pt/Ru | Alternative Energy, Catalysis and Inorganic Chemistry, Chemical Synthesis, Enabling Products, Fuel Cell Catalysts, Greener Alternative Products, Material Science Enabling Products, Materials Science, Rhodium CatalystsMore... | 100 | pellets | 1S/Rh | MHOVAHRLVXNVSD-UHFFFAOYSA-N | 1552 °C (lit.) |  |  | 3.2 mm | [6 empty] | >250 m2/g | [5 empty] | Design for Energy EfficiencyLearn more about the Principles of Green Chemistry. |  |  |  |  | Description General description We are committed to bringing you Greener Alternative Products, which adhere to one or more of The 12 Principles of Greener Chemistry. This product has been enhanced for energy efficiency. Find details here. Application Rhodium on alumina (Rh/Al2O3) (0.5 wt.% loading, pellets, 3.2 mm) is utilized as a catalyst for the steam reforming of ethanol for use in hydrogen production using molten carbonate fuel cells. It can also be used as a catalyst in the production of hydrogen from sodium borohydride (NaBH4). Packaging 25 g in glass bottle | Eyeshields, Gloves, type N95 (US) | NONH for all modes of transport | nwg | Not applicable | Not applicable
https://www.sigmaaldrich.com/catalog/product/aldrich/206164?lang=en&region=US | Fuel Cell Catalysts |  |  | Rhodium on carbon | extent of labeling: 5 wt. % loading |  |  |  | MDL number MFCD00011201 | NACRES NA.22 | Molecular Weight 195.08 | EC Number 215-691-6 | PubChem Substance ID 24852382 | Linear Formula Pt/Ru | Alternative Energy, Catalysis and Inorganic Chemistry, Chemical Synthesis, Enabling Products, Fuel Cell Catalysts, Greener Alternative Products, Material Science Enabling Products, Materials Science, Rhodium CatalystsMore... | 100 | pellets | 1S/Rh | MHOVAHRLVXNVSD-UHFFFAOYSA-N | 1552 °C (lit.) |  |  | 3.2 mm | [6 empty] | >250 m2/g | [5 empty] | Design for Energy EfficiencyLearn more about the Principles of Green Chemistry. |  |  |  |  | Description General description We are committed to bringing you Greener Alternative Products, which adhere to one or more of The 12 Principles of Greener Chemistry. This product has been enhanced for energy efficiency. Find details here. Application Rhodium on carbon (Rh/C) can be used as a catalyst in the reductive transformation of carbonyl compounds. It can be used as a heterogeneous catalyst for the production of formaldehyde through a greener technique. Packaging 1, 5, 25 g in glass bottle | Eyeshields, Gloves, type N95 (US) | NONH for all modes of transport | nwg | Not applicable | Not applicable
https://www.sigmaaldrich.com/catalog/product/aldrich/326712?lang=en&region=US | Fuel Cell Catalysts |  |  | Ruthenium black |  | Ruthenium | 7440-18-8 |  | MDL number MFCD00011207 | NACRES NA.23 | Molecular Weight 101.07 | EC Number 231-127-1 | PubChem Substance ID 24859614 | Linear Formula Pt/Ru | Alternative Energy, Chemical Synthesis, Enabling Products, Fuel Cell Catalysts, Greener Alternative Products, Material Science Enabling Products, Materials ScienceMore... | 100 | powder | 1S/Ru | KJTLSVCANCCWHF-UHFFFAOYSA-N | 2310 °C (lit.) | 12.45 g/cm3 (lit.) | 3900 °C (lit.) | 3.2 mm | [6 empty] | 17-26 m2/g | [5 empty] | Design for Energy EfficiencyLearn more about the Principles of Green Chemistry. |  |  |  |  | Description General description We are committed to bringing you Greener Alternative Products, which adhere to one or more of The 12 Principles of Greener Chemistry. This product has been enhanced for energy efficiency. Find details here. Application Ru based complexes may be used in the synthesis of anticancer drugs. Ru complexes in conjunction with magnesium may be used in the atom transfer radical addition (ATRA) and cyclization (ATRC) reactions. Ru may be used as a catalyst in the following reactions;• oxidative coupling of indoles and pyrroles with several alkenes• arylations reactions. Packaging 1 g in glass bottle Packaged in glass bottles | Eyeshields, Gloves, respirator cartridge type N100 (US), type P1 (EN143) respirator filter, type P3 (EN 143) respirator cartridges | UN 3089 4.1 / PGII | nwg | Not applicable | Not applicable
https://www.sigmaaldrich.com/catalog/product/aldrich/439916?lang=en&region=US | Fuel Cell Catalysts |  |  | Ruthenium on alumina | extent of labeling: 5 wt. % loading, powder, reduced, dry |  |  |  | MDL number MFCD00011207 | NACRES NA.23 | Molecular Weight 101.07 | EC Number 231-127-1 | PubChem Substance ID 24867548 | Linear Formula Pt/Ru | Alternative Energy, Catalysis and Inorganic Chemistry, Chemical Synthesis, Enabling Products, Fuel Cell Catalysts, Greener Alternative Products, Material Science Enabling Products, Materials Science, Ru Catalysts, Ruthenium CatalystsMore... | 100 | powder, reduced, dry | 1S/Ru | KJTLSVCANCCWHF-UHFFFAOYSA-N | 2310 °C (lit.) | 12.45 g/cm3 (lit.) | 3900 °C (lit.) | 3.2 mm | [6 empty] | 17-26 m2/g | [5 empty] | Design for Energy EfficiencyLearn more about the Principles of Green Chemistry. |  |  |  |  | Description General description We are committed to bringing you Greener Alternative Products, which adhere to one or more of The 12 Principles of Greener Chemistry. This product has been enhanced for energy efficiency. Find details here. Application Ruthenium on alumina (Ru/Al2O3) (5 wt. % loading, powder, reduced, dry) can be used as a catalyst for the production of methane via hydrogenation of carbon dioxide. It can also be used as a catalyst in the reduction of CO2. Packaging 25 g in glass bottle | Eyeshields, Gloves, respirator cartridge type N100 (US), type P1 (EN143) respirator filter, type P3 (EN 143) respirator cartridges | NONH for all modes of transport | nwg | Not applicable | Not applicable
https://www.sigmaaldrich.com/catalog/product/aldrich/206199?lang=en&region=US | Fuel Cell Catalysts |  |  | Ruthenium on alumina | extent of labeling: 0.5 wt. % loading, pellets, 3.2 mm |  |  |  | MDL number MFCD00011207 | NACRES NA.22 | Molecular Weight 101.07 | EC Number 215-691-6 | PubChem Substance ID 24852385 | Linear Formula Pt/Ru | Alternative Energy, Catalysis and Inorganic Chemistry, Chemical Synthesis, Enabling Products, Fuel Cell Catalysts, Greener Alternative Products, Material Science Enabling Products, Materials Science, Ru Catalysts, Ruthenium CatalystsMore... | 100 | pellets | 1S/Ru | KJTLSVCANCCWHF-UHFFFAOYSA-N | 2310 °C (lit.) | 12.45 g/cm3 (lit.) | 3900 °C (lit.) | 3.2 mm | [6 empty] | 17-26 m2/g | [5 empty] | Design for Energy EfficiencyLearn more about the Principles of Green Chemistry. |  |  |  |  | Description General description We are committed to bringing you Greener Alternative Products, which adhere to one or more of The 12 Principles of Greener Chemistry. This product has been enhanced for energy efficiency. Find details here. Application Ruthenium on alumina (Ru/Al2O3) (0.5 wt. % loading, pellets, 3.2 mm) can be used as a catalyst for the production of methane via hydrogenation of carbon dioxide. It can also be used as a catalyst in the reduction of CO2. Packaging 50, 250 g in glass bottle | Eyeshields, Gloves, respirator cartridge type N100 (US), type P1 (EN143) respirator filter, type P3 (EN 143) respirator cartridges | NONH for all modes of transport | WGK 2 | Not applicable | Not applicable
https://www.sigmaaldrich.com/catalog/product/aldrich/206180?lang=en&region=US | Fuel Cell Catalysts |  |  | Ruthenium on carbon | extent of labeling: 5 wt. % loading |  |  |  | MDL number MFCD00011207 | NACRES NA.23 | Molecular Weight 101.07 | EC Number 215-691-6 | PubChem Substance ID 24852384 | Linear Formula Pt/Ru | Alternative Energy, Catalysis and Inorganic Chemistry, Chemical Synthesis, Enabling Products, Fuel Cell Catalysts, Greener Alternative Products, Material Science Enabling Products, Materials Science, Ru Catalysts, Ruthenium CatalystsMore... | 100 | powder | 1S/Ru | KJTLSVCANCCWHF-UHFFFAOYSA-N | 2310 °C (lit.) | 12.45 g/cm3 (lit.) | 3900 °C (lit.) | 3.2 mm | [6 empty] | 17-26 m2/g | [5 empty] | Design for Energy EfficiencyLearn more about the Principles of Green Chemistry. |  |  |  |  | Description General description We are committed to bringing you Greener Alternative Products, which adhere to one or more of The 12 Principles of Greener Chemistry. This product has been enhanced for energy efficiency. Find details here. Application Ruthenium on carbon (Ru/C) can be used as a heterogeneous noble metal catalyst for the hydrotreatment of fast pyrolysis of oil derived from lignocellulosic biomass. It can be used in combination with an Amberlyst heat resistant ion-exchange resin for the hydrogenolysis of glycerol to 1,2-propanediol. Packaging 25, 100 g in glass bottle | Eyeshields, Gloves, respirator cartridge type N100 (US), type P1 (EN143) respirator filter, type P3 (EN 143) respirator cartridges | UN 3178 4.1 / PGII | nwg | Not applicable | Not applicable
https://www.sigmaaldrich.com/catalog/product/aldrich/802549?lang=en&region=US | Fuel Cell Membranes |  |  | Aquivion® D72-25BS | PFSA eq. wt. 720 g/mole SO3H, liquid, dispersion, 25% in water, stabilized CF3 polymer chain ends | Aquivion® SO3H-form, Tetrafluoroethylene-perfluoro(3-oxa-4-pentenesulfonic acid) copolymer, Ethanesulfonic acid |  |  |  | NACRES NA.23 |  |  |  | Linear Formula (C4HF7O4S .C2F4)x | Alternative Energy, Materials Science, Membranes | [27 empty] | UN 3265 8 / PGIII | WGK 2 | Not applicable | Not applicable
https://www.sigmaaldrich.com/catalog/product/aldrich/802565?lang=en&region=US | Fuel Cell Membranes |  |  | Aquivion® D79-25BS | liquid, dispersion, 25% in water, PFSA eq. wt. 790 g/mole SO3H, contains CF3 polymer chain ends as stabilizer | Aquivion® SO3H-form, Tetrafluoroethylene-perfluoro(3-oxa-4-pentenesulfonic acid) copolymer, Ethanesulfonic acid |  |  |  | NACRES NA.23 |  |  |  | Linear Formula (C4HF7O4S .C2F4)x | Alternative Energy, Materials Science, Membranes | [27 empty] | UN 3265 8 / PGIII | WGK 3 | Not applicable | Not applicable
https://www.sigmaaldrich.com/catalog/product/aldrich/802573?lang=en&region=US | Fuel Cell Membranes |  |  | Aquivion® D79-25BS-Li | liquid dispersion, 25% in water, PFSLi eq. wt. 790 g/mole SO3Li, stabilized CF3 polymer chain ends | Aquivion® SO3Li, Tetrafluoroethylene-perfluoro(3-oxa-4-pentenesulfonic acid) copolymer, Ethanesulfonic acid | 1687740-67-5 |  |  | NACRES NA.23 |  |  |  | Linear Formula (C4F7SO4Li)x . (C2F4)y | Alternative Energy, Materials Science, Membranes | [27 empty] | NONH for all modes of transport | WGK 3 | Not applicable | Not applicable
https://www.sigmaaldrich.com/catalog/product/aldrich/802603?lang=en&region=US | Fuel Cell Membranes |  |  | Aquivion® D83-06A | liquid, dispersion, 6% PFSA in lower aliphatic alcohols and water, water 20 % | Aquivion® SO3H-form, Tetrafluoroethylene-perfluoro(3-oxa-4-pentenesulfonic acid) copolymer, Ethanesulfonic acid |  |  |  | NACRES NA.23 |  |  |  | Linear Formula (C4HF7O4S .C2F4)x | Alternative Energy, Materials Science, Membranes | [27 empty] | UN2924 - class 3 - PG 2 - EHS - basic - Flammable liquids, corrosive, n.o.s., HI: all | WGK 3 | Not applicable | Not applicable
https://www.sigmaaldrich.com/catalog/product/aldrich/802654?lang=en&region=US | Fuel Cell Membranes |  |  | Aquivion® D83-24B | liquid, dispersion, 24% in water, PFSA eq. wt. 830 g/mole SO3H | Aquivion® SO3H-form, Tetrafluoroethylene-perfluoro(3-oxa-4-pentenesulfonic acid) copolymer, Ethanesulfonic acid |  |  |  | NACRES NA.23 |  |  |  | Linear Formula (C4HF7O4S .C2F4)x | Alternative Energy, Materials Science, Membranes | [27 empty] | UN 3265 8 / PGIII | WGK 3 | Not applicable | Not applicable
https://www.sigmaaldrich.com/catalog/product/aldrich/802557?lang=en&region=US | Fuel Cell Membranes |  |  | Aquivion® D98-25BS | liquid, dispersion, 25% in water, PFSA eq. wt. 980 g/mole SO3H, contains CF3 polymer chain ends as stabilizer | Aquivion® SO3H-form, Tetrafluoroethylene-perfluoro(3-oxa-4-pentenesulfonic acid) copolymer, Ethanesulfonic acid |  |  |  | NACRES NA.23 |  |  |  | Linear Formula (C4HF7O4S .C2F4)x | Alternative Energy, Materials Science, Membranes | [27 empty] | UN 3265 8 / PGIII | WGK 3 | Not applicable | Not applicable
https://www.sigmaaldrich.com/catalog/product/aldrich/802727?lang=en&region=US | Fuel Cell Membranes |  |  | Aquivion® E87-05S | membrane sheet, contains CF3 polymer chain ends as stabilizer, PFSA eq. wt. 870 g/mole SO3H, L × W × thickness 31 cm × 31 cm × 50 μm | Aquivion® SO3H, Tetrafluoroethylene-perfluoro(3-oxa-4-pentenesulfonic acid) copolymer, Ethanesulfonic acid | 1163733-25-2 |  |  | NACRES NA.23 |  |  |  | Linear Formula [CF2CF(OCF2CF2SO3H)]m[CF2CF2]n | Alternative Energy, Materials Science, Membranes | [27 empty] | NONH for all modes of transport | WGK 3 | Not applicable | Not applicable
https://www.sigmaaldrich.com/catalog/product/aldrich/802719?lang=en&region=US | Fuel Cell Membranes |  |  | Aquivion® E87-05S | membrane sheet, contains CF3 polymer chain ends as stabilizer, PFSA eq. wt. 870 g/mole SO3H, L × W × thickness 18 cm × 18 cm × 50 μm | Aquivion® SO3H, Tetrafluoroethylene-perfluoro(3-oxa-4-pentenesulfonic acid) copolymer, Ethanesulfonic acid | 1163733-25-2 |  |  | NACRES NA.23 |  |  |  | Linear Formula [CF2CF(OCF2CF2SO3H)]m[CF2CF2]n | Alternative Energy, Materials Science, Membranes | [27 empty] | NONH for all modes of transport | WGK 3 | Not applicable | Not applicable
https://www.sigmaaldrich.com/catalog/product/aldrich/802786?lang=en&region=US | Fuel Cell Membranes |  |  | Aquivion® E87-12S | membrane sheet, stabilized CF3 polymer chain ends, PFSA eq. wt. 870 g/mole SO3H, L × W × thickness 18 cm × 18 cm × 120 μm | Aquivion® SO3H, Tetrafluoroethylene-perfluoro(3-oxa-4-pentenesulfonic acid) copolymer, Ethanesulfonic acid | 1163733-25-2 |  |  | NACRES NA.23 |  |  |  | Linear Formula [CF2CF(OCF2CF2SO3H)]m[CF2CF2]n | Alternative Energy, Materials Science, Membranes | [27 empty] | NONH for all modes of transport | WGK 3 | Not applicable | Not applicable
https://www.sigmaaldrich.com/catalog/product/aldrich/802514?lang=en&region=US | Fuel Cell Membranes |  |  | Aquivion® E87-12S | membrane sheet, stabilized CF3 polymer chain ends, PFSA eq. wt. 870 g/mole SO3H, L × W × thickness 31 cm × 31 cm × 120 μm | Aquivion® SO3H, Tetrafluoroethylene-perfluoro(3-oxa-4-pentenesulfonic acid) copolymer, Ethanesulfonic acid | 1163733-25-2 |  |  | NACRES NA.23 |  |  |  | Linear Formula [CF2CF(OCF2CF2SO3H)]m[CF2CF2]n | Alternative Energy, Materials Science, Membranes | [27 empty] | NONH for all modes of transport | WGK 3 | Not applicable | Not applicable
https://www.sigmaaldrich.com/catalog/product/aldrich/802697?lang=en&region=US | Fuel Cell Membranes |  |  | Aquivion® E98-05 | membrane sheet, PFSA eq. wt. 980 g/mole SO3H, L × W × thickness 31 cm × 31 cm × 50 μm | Aquivion® SO3H, Tetrafluoroethylene-perfluoro(3-oxa-4-pentenesulfonic acid) copolymer, Ethanesulfonic acid | 1163733-25-2 |  |  | NACRES NA.23 |  |  |  | Linear Formula [CF2CF(OCF2CF2SO3H)]m[CF2CF2]n | Alternative Energy, Materials Science, Membranes | [27 empty] | NONH for all modes of transport | WGK 3 | Not applicable | Not applicable
https://www.sigmaaldrich.com/catalog/product/aldrich/802670?lang=en&region=US | Fuel Cell Membranes |  |  | Aquivion® E98-05 | membrane sheet, PFSA eq. wt. 980 g/mole SO3H, L × W × thickness 18 cm × 18 cm × 50 μm | Aquivion® SO3H, Tetrafluoroethylene-perfluoro(3-oxa-4-pentenesulfonic acid) copolymer, Ethanesulfonic acid | 1163733-25-2 |  |  | NACRES NA.23 |  |  |  | Linear Formula [CF2CF(OCF2CF2SO3H)]m[CF2CF2]n | Alternative Energy, Materials Science, Membranes | [27 empty] | NONH for all modes of transport | WGK 3 | Not applicable | Not applicable
https://www.sigmaaldrich.com/catalog/product/aldrich/802700?lang=en&region=US | Fuel Cell Membranes |  |  | Aquivion® E98-05S | membrane sheet, contains CF3 polymer chain ends as stabilizer, PFSA eq. wt. 980 g/mole SO3H, L × W × thickness 31 cm × 31 cm × 50 μm | Aquivion® SO3H, Tetrafluoroethylene-perfluoro(3-oxa-4-pentenesulfonic acid) copolymer, Ethanesulfonic acid | 1163733-25-2 |  |  | NACRES NA.23 |  |  |  | Linear Formula [CF2CF(OCF2CF2SO3H)]m[CF2CF2]n | Alternative Energy, Materials Science, Membranes | [27 empty] | NONH for all modes of transport | WGK 3 | Not applicable | Not applicable
https://www.sigmaaldrich.com/catalog/product/aldrich/802689?lang=en&region=US | Fuel Cell Membranes |  |  | Aquivion® E98-05S | membrane sheet, contains CF3 polymer chain ends as stabilizer, PFSA eq. wt. 980 g/mole SO3H, L × W × thickness 18 cm × 18 cm × 50 μm | Aquivion® SO3H, Tetrafluoroethylene-perfluoro(3-oxa-4-pentenesulfonic acid) copolymer, Ethanesulfonic acid | 1163733-25-2 |  |  | NACRES NA.23 |  |  |  | Linear Formula [CF2CF(OCF2CF2SO3H)]m[CF2CF2]n | Alternative Energy, Materials Science, Membranes | [27 empty] | NONH for all modes of transport | WGK 3 | Not applicable | Not applicable
https://www.sigmaaldrich.com/catalog/product/aldrich/802743?lang=en&region=US | Fuel Cell Membranes |  |  | Aquivion® E98-09S | membrane sheet, contains CF3 polymer chain ends as stabilizer, PFSA eq. wt. 980 g/mole SO3H, L × W × thickness 31 cm × 31 cm × 90 μm | Aquivion® SO3H, Tetrafluoroethylene-perfluoro(3-oxa-4-pentenesulfonic acid) copolymer, Ethanesulfonic acid | 1163733-25-2 |  |  | NACRES NA.23 |  |  |  | Linear Formula [CF2CF(OCF2CF2SO3H)]m[CF2CF2]n | Alternative Energy, Materials Science, Membranes | [27 empty] | NONH for all modes of transport | WGK 3 | Not applicable | Not applicable
https://www.sigmaaldrich.com/catalog/product/aldrich/802735?lang=en&region=US | Fuel Cell Membranes |  |  | Aquivion® E98-09S | membrane sheet, contains CF3 polymer chain ends as stabilizer, PFSA eq. wt. 980 g/mole SO3H, L × W × thickness 18 cm × 18 cm × 90 μm | Aquivion® SO3H, Tetrafluoroethylene-perfluoro(3-oxa-4-pentenesulfonic acid) copolymer, Ethanesulfonic acid | 1163733-25-2 |  |  | NACRES NA.23 |  |  |  | Linear Formula [CF2CF(OCF2CF2SO3H)]m[CF2CF2]n | Alternative Energy, Materials Science, Membranes | [27 empty] | NONH for all modes of transport | WGK 3 | Not applicable | Not applicable
https://www.sigmaaldrich.com/catalog/product/aldrich/802751?lang=en&region=US | Fuel Cell Membranes |  |  | Aquivion® E98-15S | membrane sheet, stabilized CF3 polymer chain ends, PFSA eq. wt. 980 g/mole SO3H, L × W × thickness 18 cm × 18 cm × 150 μm | Aquivion® SO3H, Tetrafluoroethylene-perfluoro(3-oxa-4-pentenesulfonic acid) copolymer, Ethanesulfonic acid | 1163733-25-2 |  |  | NACRES NA.23 |  |  |  | Linear Formula [CF2CF(OCF2CF2SO3H)]m[CF2CF2]n | Alternative Energy, Materials Science, Membranes | [27 empty] | NONH for all modes of transport | WGK 3 | Not applicable | Not applicable
https://www.sigmaaldrich.com/catalog/product/aldrich/802778?lang=en&region=US | Fuel Cell Membranes |  |  | Aquivion® E98-15S | membrane sheet, contains CF3 polymer chain ends as stabilizer, PFSA eq. wt. 980 g/mole SO3H, L × W × thickness 31 cm × 31 cm × 150 μm | Aquivion® SO3H, Tetrafluoroethylene-perfluoro(3-oxa-4-pentenesulfonic acid) copolymer, Ethanesulfonic acid | 1163733-25-2 |  |  | NACRES NA.23 |  |  |  | Linear Formula [CF2CF(OCF2CF2SO3H)]m[CF2CF2]n | Alternative Energy, Materials Science, Membranes | [27 empty] | NONH for all modes of transport | WGK 3 | Not applicable | Not applicable
https://www.sigmaaldrich.com/catalog/product/aldrich/802530?lang=en&region=US | Fuel Cell Membranes |  |  | Aquivion® P87S-SO2F | cylindrical pellets 2mm, PFSF eq. wt. (870 g/mole SO2F), contains CF3 polymer chain ends as stabilizer | Aquivion® SO2F-form, Perfluoro(3-oxa-4-pentenesulfonyl fluoride)-tetrafluoroethylene copolymer, Ethanesulfonyl fluoride | 69462-70-0 |  |  | NACRES NA.23 |  |  |  | Linear Formula [CF2CF(OCF2CF2SO2F)]m[CF2CF2]n | Alternative Energy, Materials Science, Membranes | [27 empty] | NONH for all modes of transport | WGK 3 | Not applicable | Not applicable
https://www.sigmaaldrich.com/catalog/product/aldrich/802662?lang=en&region=US | Fuel Cell Membranes |  |  | Aquivion® P98-SO2F | cylinder (pellet), size 2 mm, PFSF eq. wt. (980 g/mole SO2F) | Aquivion® SO2F-form, Tetrafluoroethylene-perfluoro(3-oxa-4-pentenesulfonic acid) copolymer, Ethanesulfonic acid | 69462-70-0 |  |  | NACRES NA.23 |  |  |  | Linear Formula [CF2CF(OCF2CF2SO2F)]m[CF2CF2]n | Alternative Energy, Materials Science, Membranes | [27 empty] | NONH for all modes of transport | WGK 3 | Not applicable | Not applicable
https://www.sigmaaldrich.com/catalog/product/aldrich/802611?lang=en&region=US | Fuel Cell Membranes |  |  | Aquivion® PW79S | coarse powder, PFSA eq. wt. 790 g/mole SO3H, contains CF3 polymer chain ends as stabilizer | Aquivion® SO3H, Tetrafluoroethylene-perfluoro(3-oxa-4-pentenesulfonic acid) copolymer, Ethanesulfonic acid | 1163733-25-2 |  |  | NACRES NA.23 |  |  |  | Linear Formula [CF2CF(OCF2CF2SO3H)]m[CF2CF2]n | Alternative Energy, Materials Science, Membranes | [27 empty] | NONH for all modes of transport | WGK 3 | Not applicable | Not applicable
https://www.sigmaaldrich.com/catalog/product/aldrich/802581?lang=en&region=US | Fuel Cell Membranes |  |  | Aquivion® PW79S-Li | coarse powder, PFSA eq. wt. 790 g/mole SO3Li, stabilized CF3 polymer chain ends | Aquivion® SO3Li-form, Tetrafluoroethylene-perfluoro(3-oxa-4-pentenesulfonic acid) copolymer, Ethanesulfonic acid | 1687740-67-5 |  |  | NACRES NA.23 |  |  |  | Linear Formula [CF2CF(OCF2CF2SO3H)]m[CF2CF2]n | Alternative Energy, Materials Science, Membranes | [27 empty] | NONH for all modes of transport | WGK 3 | Not applicable | Not applicable
https://www.sigmaaldrich.com/catalog/product/aldrich/802646?lang=en&region=US | Fuel Cell Membranes |  |  | Aquivion® PW87S | coarse powder, PFSA eq. wt. 870 g/mole SO3H, contains CF3 polymer chain ends as stabilizer | Aquivion® SO3H, Tetrafluoroethylene-perfluoro(3-oxa-4-pentenesulfonic acid) copolymer, Ethanesulfonic acid | 1163733-25-2 |  |  | NACRES NA.23 |  |  |  | Linear Formula [CF2CF(OCF2CF2SO3H)]m[CF2CF2]n | Alternative Energy, Materials Science, Membranes | [27 empty] | NONH for all modes of transport | WGK 3 | Not applicable | Not applicable
https://www.sigmaaldrich.com/catalog/product/aldrich/802638?lang=en&region=US | Fuel Cell Membranes |  |  | Aquivion® PW98 | coarse powder, PFSA eq. wt. 980 g/mole SO3H | Aquivion® SO3H, Tetrafluoroethylene-perfluoro(3-oxa-4-pentenesulfonic acid) copolymer, Ethanesulfonic acid | 1163733-25-2 |  |  | NACRES NA.23 |  |  |  | Linear Formula [CF2CF(OCF2CF2SO3H)]m[CF2CF2]n | Alternative Energy, Materials Science, Membranes | [27 empty] | NONH for all modes of transport | WGK 3 | Not applicable | Not applicable
https://www.sigmaaldrich.com/catalog/product/aldrich/730882?lang=en&region=US | Fuel Cell Membranes |  |  | Disodium bis(4-chloro-3-sulfophenyl)sulfone | 97% | Disodium 4,4′-dichloro-3,3′-sulfodiphenyl sulfone | 51698-33-0 |  | MDL number MFCD13194854 | NACRES NA.23 | Molecular Weight 491.25 |  | PubChem Substance ID 329764602 | Linear Formula [CF2CF(OCF2CF2SO3H)]m[CF2CF2]n | Alternative Energy, Chemical Synthesis, Enabling Products, Greener Alternative Products, Material Science Enabling Products, Materials Science, MembranesMore... |  |  | 1S/C12H8Cl2O8S3.2Na/c13-9-3-1-7(5-11(9)24(17,18)19)23(15,16)8-2-4-10(14)12(6-8)25(20,21)22;;/h1-6H,(H,17,18,19)(H,20,21,22);;/q;2*+1/p-2 | KKEBUZUONXHUNE-UHFFFAOYSA-L | >300 °C | [15 empty] | Design for Energy EfficiencyLearn more about the Principles of Green Chemistry. |  |  |  |  | Description General description Disodium bis(4-chloro-3-sulfophenyl)sulfone (SDCDPS) is a hydrophilic sulfonic monomer, which can be synthesized by electrophilic aromatic substitution by sulfonating the 4,4′-dichlorodiphenyl sulfone (DCDPS) monomer. We are committed to bringing you Greener Alternative Products, which adhere to one or more of The 12 Principles of Greener Chemistry. This product has been enhanced for energy efficiency. Find details here. Application SDCDPS can be used in the formation of a sulfonated membrane for the fabrication of proton exchange membrane fuel cells. It can also be used in the synthesis of a stable solid acid catalyst for esterification. Packaging 5 g in glass bottle |  | NONH for all modes of transport | WGK 3 | Not applicable | Not applicable
https://www.sigmaaldrich.com/catalog/product/aldrich/70160?lang=en&region=US | Fuel Cell Membranes |  |  | Nafion™ 117 containing solution | ~5% in a mixture of lower aliphatic alcohols and water | Tetrafluoroethylene-perfluoro-3,6-dioxa-4-methyl-7-octenesulfonic acid copolymer | 31175-20-9 |  | MDL number MFCD00132790 | NACRES NA.23 | Molecular Weight 491.25 |  | PubChem Substance ID 329764602 | Linear Formula [CF2CF(OCF2CF2SO3H)]m[CF2CF2]n | Alternative Energy, Chemical Synthesis, Enabling Products, Greener Alternative Products, Material Science Enabling Products, Materials Science, MembranesMore... | 200 |  | 1S/C7HF13O5S.C2F4/c8-1(9)2(10)24-5(15,16)3(11,4(12,13)14)25-6(17,18)7(19,20)26(21,22)23;3-1(4)2(5)6/h(H,21,22,23); | FOYUGSIADQEOEK-UHFFFAOYSA-N | >300 °C |  |  |  |  | n20/D 1.38 | [10 empty] | Design for Energy EfficiencyLearn more about the Principles of Green Chemistry. |  |  |  |  | Description General description Nafion™ 117 solution can be used in the formation of nafion membranes with properties like good water uptake (~27%) and ionic conductivity (~1.23 × 10−2 Ω−1 cm−1). Its current density at 600V for the polymer electrolyte fuel cells is ~640 mA cm−2. We are committed to bringing you Greener Alternative Products, which adhere to one or more of The 12 Principles of Greener Chemistry. This product has been enhanced for energy efficiency. Find details here. Application Nafion™ 117 solution can be used for a variety of applications such as: • polyelectrolytic membrane for fuel cells• metal extraction from aqueous solutions• for the production of hydrogen by thermochemical water splitting• as a reference membrane to evaluate the methanol permeability Packaging 25, 100 mL in glass bottle Legal Information Nafion is a registered trademark of THE CHEMOURS COMPANY FC LLC Nafion is a trademark of The Chemours Company FC, LLC |  | UN 1987BF 3 / PGII | WGK 3 | 67.0 °F | 19.44 °C
https://www.sigmaaldrich.com/catalog/product/aldrich/309389?lang=en&region=US | Fuel Cell Membranes |  |  | Nafion™ NR50 |  |  | 31175-20-9 |  | MDL number MFCD00132832 | NACRES NA.23 | Molecular Weight 491.25 |  | PubChem Substance ID 329764602 | Linear Formula [CF2CF(OCF2CF2SO3H)]m[CF2CF2]n | Alternative Energy, Chemical Synthesis, Enabling Products, Greener Alternative Products, Material Science Enabling Products, Materials Science, MembranesMore... | 100 | pellets | 1S/C7HF13O5S.C2F4/c8-1(9)2(10)24-5(15,16)3(11,4(12,13)14)25-6(17,18)7(19,20)26(21,22)23;3-1(4)2(5)6/h(H,21,22,23); | FOYUGSIADQEOEK-UHFFFAOYSA-N | >300 °C |  |  |  |  | n20/D 1.38 | [10 empty] | Design for Energy EfficiencyLearn more about the Principles of Green Chemistry. |  |  |  |  | Description General description Nafion™ NR50 is a perfluorosulfonic acid nafion resin that is majorly used as a strong solid acid (H0 -12) with high thermal stability and chemical resistance. We are committed to bringing you Greener Alternative Products, which adhere to one or more of The 12 Principles of Greener Chemistry. This product has been enhanced for energy efficiency. Find details here. Application Nafion™ NR50 can be used for a variety of applications such as:• a solid acid-catalyst in the synthesis of α-tocopherol• a catalyst for cellulose hydrolysis• a reference catalyst in the preparation of carbon-based solid acid catalysts Packaging 10, 25 g in glass bottle Legal Information Nafion is a trademark of The Chemours Company FC, LLC | Eyeshields, Gloves, type N95 (US) | NONH for all modes of transport | nwg | Not applicable | Not applicable
https://www.sigmaaldrich.com/catalog/product/aldrich/274674?lang=en&region=US | Fuel Cell Membranes |  |  | Nafion™ perfluorinated membrane | Nafion™ 117, thickness 0.007 in. |  | 31175-20-9 |  | MDL number MFCD00132790 | NACRES NA.23 | Molecular Weight 491.25 |  | PubChem Substance ID 329764602 | Linear Formula (C7HF13O5S . C2F4)x | Alternative Energy, Chemical Synthesis, Enabling Products, Greener Alternative Products, Material Science Enabling Products, Materials Science, MembranesMore... | 100 | pellets | 1S/C7HF13O5S.C2F4/c8-1(9)2(10)24-5(15,16)3(11,4(12,13)14)25-6(17,18)7(19,20)26(21,22)23;3-1(4)2(5)6/h(H,21,22,23); | FOYUGSIADQEOEK-UHFFFAOYSA-N | >300 °C |  |  |  |  | n20/D 1.38 |  |  |  | H2O: insoluble | [6 empty] | Design for Energy EfficiencyLearn more about the Principles of Green Chemistry. |  |  |  |  | Description General description We are committed to bringing you Greener Alternative Products, which adhere to one or more of The 12 Principles of Greener Chemistry. This product has been enhanced for energy efficiency. Find details here. Application Nafion™ membrane may be used in the fabrication of electrodes by dry plasma.As a proton exchange membrane Nafion™ has been the focus of considerable efforts to develop improved fuel cells. Nafion™ perfluorinated membrane (Nafion 117) is a composite material that can be used as an electrolytic ion-exchange membrane for the fabrication of fuel cells. Nafion™ is a perfluorinated ion-exchange membrane which has a wide variety of commercial uses. The acidic (hydrogen ion) form and derivatives are solid, superacid catalysts useful in a wide variety of synthetic applications. Packaging 1 ea in rigid mailer Darkening/browning is common for pieces stored in a general room environment for an extended period of time (several months), due to organics pick-up. Verify product is kept sealed during storage. · Keep pieces sealed and protected from general exposure will reduce the effect. Recommend long term storage in air-tight bags. · Discoloration does not affect performance and can be removed by soaking in dilute nitric acid. Packaged in heat-sealed foil bag in stay-flat mailers Legal Information Nafion is a trademark of The Chemours Company FC, LLC | Eyeshields, Gloves, type N95 (US) | NONH for all modes of transport | nwg | Not applicable | Not applicable
https://www.sigmaaldrich.com/catalog/product/aldrich/676470?lang=en&region=US | Fuel Cell Membranes |  |  | Nafion™ perfluorinated membrane | thickness 0.002 in. | NR-212, Perfluoro-3,6-dioxa-4-methyl-7-octenesulfonic polymer, Perfluoro[2-(2-sulfonylfluoroethoxy)propyl vinyl ether]-tetrafluoroethylene, Tetrafluoroethylene-perfluoro-3,6-dioxa-4-methyl-7-octenesulfonic acid | 31175-20-9 |  | MDL number MFCD00132790 | NACRES NA.23 | Molecular Weight 491.25 |  | PubChem Substance ID 329764602 | Linear Formula (C7HF13O5S . C2F4)x | Alternative Energy, Chemical Synthesis, Enabling Products, Greener Alternative Products, Material Science Enabling Products, Materials Science, MembranesMore... | 100 | pellets | 1S/C7HF13O5S.C2F4/c8-1(9)2(10)24-5(15,16)3(11,4(12,13)14)25-6(17,18)7(19,20)26(21,22)23;3-1(4)2(5)6/h(H,21,22,23); | FOYUGSIADQEOEK-UHFFFAOYSA-N | >300 °C |  |  |  |  | n20/D 1.38 |  |  |  | H2O: insoluble | [6 empty] | Design for Energy EfficiencyLearn more about the Principles of Green Chemistry. |  |  |  |  | Description General description Nafion™ NRE-212 membranes may be used in the investigation of oxygen reduction reaction (ORR) activity of Pt/C catalyst. We are committed to bringing you Greener Alternative Products, which adhere to one or more of The 12 Principles of Greener Chemistry. This product has been enhanced for energy efficiency. Find details here. Application Carbon nanotube reinforced Nafion™ composites may be prepared to be used in H2O2 fuel cells. Nafion™ perfluorinated membrane is mainly used as a proton exchange membrane (PEM) for fuel cell applications. It has good proton conductivity and good physio-chemical stability. It can also be used as a reference membrane to compare and prepare high-performance composite membranes. Nafion™ is a perfluorinated ion-exchange membrane which has a wide variety of commercial uses. The acidic (hydrogen ion) form and derivatives are solid, superacid catalysts useful in a wide variety of synthetic applications. Packaging 1 ea in rigid mailer Darkening/browning is common for pieces stored in a general room environment for an extended period of time (several months), due to organics pick-up. Verify product is kept sealed during storage. · Keep pieces sealed and protected from general exposure will reduce the effect. Recommend long term storage in air-tight bags. · Discoloration does not affect performance and can be removed by soaking in dilute nitric acid. Legal Information Nafion is a trademark of The Chemours Company FC, LLC | Eyeshields, Gloves, type N95 (US) | NONH for all modes of transport | nwg | Not applicable | Not applicable
https://www.sigmaaldrich.com/catalog/product/aldrich/541346?lang=en&region=US | Fuel Cell Membranes |  |  | Nafion™ perfluorinated membrane | Nafion™ 115, thickness 0.005 in. |  | 31175-20-9 |  | MDL number MFCD00132790 | NACRES NA.23 | Molecular Weight 491.25 |  | PubChem Substance ID 329764602 | Linear Formula (C7HF13O5S . C2F4)x | Alternative Energy, Chemical Synthesis, Enabling Products, Greener Alternative Products, Material Science Enabling Products, Materials Science, MembranesMore... | 100 | pellets | 1S/C7HF13O5S.C2F4/c8-1(9)2(10)24-5(15,16)3(11,4(12,13)14)25-6(17,18)7(19,20)26(21,22)23;3-1(4)2(5)6/h(H,21,22,23); | FOYUGSIADQEOEK-UHFFFAOYSA-N | >300 °C |  |  |  |  | n20/D 1.38 |  |  |  | H2O: insoluble | [6 empty] | Design for Energy EfficiencyLearn more about the Principles of Green Chemistry. |  |  |  |  | Description General description Nafion™ membranes are fluorinated polymers functionalized with sulphonic acid moieties. We are committed to bringing you Greener Alternative Products, which adhere to one or more of The 12 Principles of Greener Chemistry. This product has been enhanced for energy efficiency. Find details here. Application Nafion™ perfluorinated membrane is a composite membrane, which is utilized as an ion-exchange membrane for the fabrication of fuel cells. It can also be used as an electrolytic separator for the preparation of small scale supercapacitors. Nafion™ is a perfluorinated ion-exchange membrane which has a wide variety of commercial uses. The acidic (hydrogen ion) form and derivatives are solid, superacid catalysts useful in a wide variety of synthetic applications. Packaging 1 ea in rigid mailer Darkening/browning is common for pieces stored in a general room environment for an extended period of time (several months), due to organics pick-up. Verify product is kept sealed during storage. · Keep pieces sealed and protected from general exposure will reduce the effect. Recommend long term storage in air-tight bags. · Discoloration does not affect performance and can be removed by soaking in dilute nitric acid. Packaged in heat-sealed foil bag in stay-flat mailers Legal Information Nafion is a trademark of The Chemours Company FC, LLC | Eyeshields, Gloves, type N95 (US) | NONH for all modes of transport | nwg | Not applicable | Not applicable
https://www.sigmaaldrich.com/catalog/product/aldrich/563994?lang=en&region=US | Fuel Cell Membranes |  |  | Nafion™ perfluorinated membrane | Nafion™ 424, reinforced with poly(tetrafluoroethylene) fiber, thickness 0.013 in. |  | 31175-20-9 |  | MDL number MFCD00132790 | NACRES NA.23 | Molecular Weight 491.25 |  | PubChem Substance ID 329764602 | Linear Formula (C7HF13O5S . C2F4)x | Alternative Energy, Chemical Synthesis, Enabling Products, Greener Alternative Products, Material Science Enabling Products, Materials Science, MembranesMore... | 100 | pellets | 1S/C7HF13O5S.C2F4/c8-1(9)2(10)24-5(15,16)3(11,4(12,13)14)25-6(17,18)7(19,20)26(21,22)23;3-1(4)2(5)6/h(H,21,22,23); | FOYUGSIADQEOEK-UHFFFAOYSA-N | >300 °C |  |  |  |  | n20/D 1.38 |  |  |  | H2O: insoluble | [6 empty] | Design for Energy EfficiencyLearn more about the Principles of Green Chemistry. |  |  |  |  | Description General description We are committed to bringing you Greener Alternative Products, which adhere to one or more of The 12 Principles of Greener Chemistry. This product has been enhanced for energy efficiency. Find details here. Application Nafion™ membrane may be used in the fabrication of electrodes by dry plasma. Nafion™ is a perfluorinated ion-exchange membrane which has a wide variety of commercial uses. The acidic (hydrogen ion) form and derivatives are solid, superacid catalysts useful in a wide variety of synthetic applications. Packaging 1 ea in rigid mailer Darkening/browning is common for pieces stored in a general room environment for an extended period of time (several months), due to organics pick-up. Verify product is kept sealed during storage. · Keep pieces sealed and protected from general exposure will reduce the effect. Recommend long term storage in air-tight bags. · Discoloration does not affect performance and can be removed by soaking in dilute nitric acid. Packaged in a heat-sealed foil bag in stay-flat mailers Other Notes Surface that is shiny and smooth must be installed facing the cathode; otherwise the membrane may be irreversibly damaged upon use. Legal Information Nafion is a trademark of The Chemours Company FC, LLC | Eyeshields, Gloves, type N95 (US) | NONH for all modes of transport | nwg | Not applicable | Not applicable
https://www.sigmaaldrich.com/catalog/product/aldrich/565067?lang=en&region=US | Fuel Cell Membranes |  |  | Nafion™ perfluorinated membrane | Nafion™ 324, reinforced with poly(tetrafluoroethylene) fiber, thickness 0.006 in. |  | 31175-20-9 |  | MDL number MFCD00132790 | NACRES NA.23 | Molecular Weight 491.25 |  | PubChem Substance ID 329764602 | Linear Formula (C7HF13O5S . C2F4)x | Alternative Energy, Chemical Synthesis, Enabling Products, Greener Alternative Products, Material Science Enabling Products, Materials Science, MembranesMore... | 100 | pellets | 1S/C7HF13O5S.C2F4/c8-1(9)2(10)24-5(15,16)3(11,4(12,13)14)25-6(17,18)7(19,20)26(21,22)23;3-1(4)2(5)6/h(H,21,22,23); | FOYUGSIADQEOEK-UHFFFAOYSA-N | >300 °C |  |  |  |  | n20/D 1.38 |  |  |  | H2O: insoluble | [6 empty] | Design for Energy EfficiencyLearn more about the Principles of Green Chemistry. |  |  |  |  | Description General description The product is a ′bimembrane′ with one layer having equivalent weight 1,500 and thickness 0.001in., and the other layer having equivalent weight 1,100 and thickness 0.005in. We are committed to bringing you Greener Alternative Products, which adhere to one or more of The 12 Principles of Greener Chemistry. This product has been enhanced for energy efficiency. Find details here. Application Nafion™ perfluorinated membrane is mainly used as a proton exchange membrane (PEM) for fuel cell applications. It can also be used as a membrane for lithium isotope separation, which can be further be utilized as a fuel for fusion reactors. It has excellent chemical stability and high cationic conductivity. It finds potential usage in batteries and sensors. Nafion™ is a perfluorinated ion-exchange membrane which has a wide variety of commercial uses. The acidic (hydrogen ion) form and derivatives are solid, superacid catalysts useful in a wide variety of synthetic applications. Packaging 1 ea in rigid mailer Darkening/browning is common for pieces stored in a general room environment for an extended period of time (several months), due to organics pick-up. Verify product is kept sealed during storage. · Keep pieces sealed and protected from general exposure will reduce the effect. Recommend long term storage in air-tight bags. · Discoloration does not affect performance and can be removed by soaking in dilute nitric acid. Packaged in a heat-sealed foil bag in stay-flat mailers. Legal Information Nafion is a trademark of The Chemours Company FC, LLC | Eyeshields, Gloves, type N95 (US) | NONH for all modes of transport | nwg | Not applicable | Not applicable
https://www.sigmaaldrich.com/catalog/product/aldrich/510211?lang=en&region=US | Fuel Cell Membranes |  |  | Nafion™ perfluorinated resin solution | 5 wt. % in mixture of lower aliphatic alcohols and water, contains 45% water | D-521 | 31175-20-9 |  | MDL number MFCD00132790 | NACRES NA.23 | Molecular Weight 491.25 |  | PubChem Substance ID 329764602 | Linear Formula (C7HF13O5S . C2F4)x | Alternative Energy, Chemical Synthesis, Enabling Products, Greener Alternative Products, Material Science Enabling Products, Materials Science, MembranesMore... | 100 | pellets | 1S/C7HF13O5S.C2F4/c8-1(9)2(10)24-5(15,16)3(11,4(12,13)14)25-6(17,18)7(19,20)26(21,22)23;3-1(4)2(5)6/h(H,21,22,23); | FOYUGSIADQEOEK-UHFFFAOYSA-N | >300 °C | 0.921 g/mL at 25 °C | 84 °C |  |  | n20/D 1.368 |  |  |  | H2O: insoluble | [6 empty] | Design for Energy EfficiencyLearn more about the Principles of Green Chemistry. |  |  |  |  | Description General description We are committed to bringing you Greener Alternative Products, which adhere to one or more of The 12 Principles of Greener Chemistry. This product has been enhanced for energy efficiency. Find details here. Application Nafion™ perfluorinated resin solution is widely used as an electrolytic material. It can be used in the formation of a composite membrane with metal oxides. The membrane further facilitates the formation of chemically stable proton exchange membrane (PEM) fuel cells. It may be coated on mesoporous metallic films to improve the detection and selectivity of biomarkers. It may also form a composite electrode material with graphene for glucose biosensors. Support material for an integrated system which used solar energy to drive chemical reactions. Acts as a superacid catalyst for organic synthesis. When formed as metal composites, can be used as artificial muscle actuators, solid electrolytes for the analysis of electroactive species in organic media, or as electrodes in organic electrosynthesis. Packaging 25, 100 mL in glass bottle Packaged in glass bottles Physical form Hydrogen ion form Legal Information Nafion is a trademark of The Chemours Company FC, LLC | Eyeshields, Gloves, type N95 (US) | UN 1993BF 3 / PGII | WGK 3 | 68.0 °F - closed cup | 20 °C - closed cup
https://www.sigmaaldrich.com/catalog/product/aldrich/527084?lang=en&region=US | Fuel Cell Membranes |  |  | Nafion™ perfluorinated resin solution | 5 wt. % in mixture of lower aliphatic alcohols and water, contains 45% water | D-520 | 31175-20-9 |  | MDL number MFCD00132790 | NACRES NA.23 | Molecular Weight 491.25 |  | PubChem Substance ID 329764602 | Linear Formula (C7HF13O5S . C2F4)x | Alternative Energy, Chemical Synthesis, Enabling Products, Greener Alternative Products, Material Science Enabling Products, Materials Science, MembranesMore... | 100 | pellets | 1S/C7HF13O5S.C2F4/c8-1(9)2(10)24-5(15,16)3(11,4(12,13)14)25-6(17,18)7(19,20)26(21,22)23;3-1(4)2(5)6/h(H,21,22,23); | FOYUGSIADQEOEK-UHFFFAOYSA-N | >300 °C | 0.924 g/mL at 25 °C | 91-104 °C |  |  | n20/D 1.368 |  |  |  | H2O: insoluble | [6 empty] | Design for Energy EfficiencyLearn more about the Principles of Green Chemistry. |  |  |  |  | Description General description We are committed to bringing you Greener Alternative Products, which adhere to one or more of The 12 Principles of Greener Chemistry. This product has been enhanced for energy efficiency. Find details here. Application Nafion™ perfluorinated resin solution is widely used as an electrolytic material. It can be used in the formation of a composite membrane with metal oxides. The membrane further facilitates the formation of chemically stable proton exchange membrane (PEM) fuel cells. It may be coated on mesoporous metallic films to improve the detection and selectivity of biomarkers. It may form a composite electrode material with graphene for glucose biosensors. Used to solubilize carbon nanotubes. Carbon nanotube solutions have been explored as amperometric biosensors. Support material for an integrated system which used solar energy to drive chemical reactions. Acts as a superacid catalyst for organic synthesis. When formed as metal composites, can be used as artificial muscle actuators, solid electrolytes for the analysis of electroactive species in organic media, or as electrodes in organic electrosynthesis. Packaging 25 mL in glass bottle Packaged in glass bottles Legal Information Nafion is a trademark of The Chemours Company FC, LLC | Eyeshields, Gloves, type N95 (US) | UN 1993BF 3 / PGII | WGK 3 | 68.0 °F - closed cup | 20 °C - closed cup
https://www.sigmaaldrich.com/catalog/product/aldrich/663492?lang=en&region=US | Fuel Cell Membranes |  |  | Nafion™ perfluorinated resin solution | 20 wt. % in lower aliphatic alcohols and water, contains 34% water | D-2020 | 31175-20-9 |  | MDL number MFCD00132790 | NACRES NA.23 | Molecular Weight 491.25 |  | PubChem Substance ID 329764602 | Linear Formula (C7HF13O5S . C2F4)x | Alternative Energy, Chemical Synthesis, Enabling Products, Greener Alternative Products, Material Science Enabling Products, Materials Science, MembranesMore... | 100 | pellets | 1S/C7HF13O5S.C2F4/c8-1(9)2(10)24-5(15,16)3(11,4(12,13)14)25-6(17,18)7(19,20)26(21,22)23;3-1(4)2(5)6/h(H,21,22,23); | FOYUGSIADQEOEK-UHFFFAOYSA-N | >300 °C | 1.02 g/mL at 25 °C | 91-104 °C |  |  | n20/D 1.368 |  |  |  | H2O: insoluble | [6 empty] | Design for Energy EfficiencyLearn more about the Principles of Green Chemistry. |  |  |  |  | Description General description We are committed to bringing you Greener Alternative Products, which adhere to one or more of The 12 Principles of Greener Chemistry. This product has been enhanced for energy efficiency. Find details here. Application Nafion™ perfluorinated resin solution is widely used as an electrolytic material. It can be used in the formation of a composite membrane with metal oxides. The membrane further facilitates the formation of chemically stable proton exchange membrane (PEM) fuel cells. It may be coated on mesoporous metallic films to improve the detection and selectivity of biomarkers. It may also form a composite electrode material with graphene for glucose biosensors. Nafion™ resin was used to produce nanometer thick Nafion™ layers on silane treated slides by the solution casting method. Support material for an integrated system which used solar energy to drive chemical reactions. Acts as a superacid catalyst for organic synthesis. When formed as metal composites, can be used as artificial muscle actuators, solid electrolytes for the analysis of electroactive species in organic media, or as electrodes in organic electrosynthesis. Packaging 25, 100 mL in glass bottle Legal Information Nafion is a trademark of The Chemours Company FC, LLC | Eyeshields, Gloves, type N95 (US) | UN 1987BF 3 / PGII | WGK 2 | 55.4 °F | 13 °C
https://www.sigmaaldrich.com/catalog/product/aldrich/527122?lang=en&region=US | Fuel Cell Membranes |  |  | Nafion™ perfluorinated resin solution | 20 wt. % in mixture of lower aliphatic alcohols and water, contains 34% water | D-2021 | 31175-20-9 |  | MDL number MFCD00132790 | NACRES NA.23 | Molecular Weight 491.25 |  | PubChem Substance ID 329764602 | Linear Formula (C7HF13O5S . C2F4)x | Alternative Energy, Chemical Synthesis, Enabling Products, Greener Alternative Products, Material Science Enabling Products, Materials Science, MembranesMore... | 200 | pellets | 1S/C7HF13O5S.C2F4/c8-1(9)2(10)24-5(15,16)3(11,4(12,13)14)25-6(17,18)7(19,20)26(21,22)23;3-1(4)2(5)6/h(H,21,22,23); | FOYUGSIADQEOEK-UHFFFAOYSA-N | >300 °C | 1.01-1.03 g/cm3 at 25 °C | 93 °C |  |  | n20/D 1.372 |  |  |  | H2O: insoluble | [6 empty] | Design for Energy EfficiencyLearn more about the Principles of Green Chemistry. |  |  |  |  | Description General description The product is 20wt% “liquid Nafion™” dispersion in a mixture of lower aliphatic alcohols and water. We are committed to bringing you Greener Alternative Products, which adhere to one or more of The 12 Principles of Greener Chemistry. This product has been enhanced for energy efficiency. Find details here. Application Materials for ionomeric polymer metal composite actuators (IPMC)are usually based on the “liquid Nafion™”. 1-2 Nafion™ perfluorinated resin solution is widely used as an electrolytic material. It can be used in the formation of a composite membrane with metal oxides. The membrane further facilitates the formation of chemically stable proton exchange membrane (PEM) fuel cells. It may be coated on mesoporous metallic films to improve the detection and selectivity of biomarkers. It may also form a composite electrode material with graphene for glucose biosensors. Support material for an integrated system which used solar energy to drive chemical reactions. Acts as a superacid catalyst for organic synthesis. When formed as metal composites, can be used as artificial muscle actuators, solid electrolytes for the analysis of electroactive species in organic media, or as electrodes in organic electrosynthesis. Packaging 25, 100 mL in glass bottle Packaged in glass bottles Physical form Hydrogen ion form Legal Information Nafion is a trademark of The Chemours Company FC, LLC | Eyeshields, Gloves, type N95 (US) | UN 1993BE 3 / PGII | WGK 1 | 68.0 °F - closed cup | 20 °C - closed cup
https://www.sigmaaldrich.com/catalog/product/aldrich/527106?lang=en&region=US | Fuel Cell Membranes |  |  | Nafion™ perfluorinated resin, aqueous dispersion | 10 wt. % in H2O, eq. wt. 1,100 | D-1021 | 31175-20-9 |  | MDL number MFCD00132790 | NACRES NA.23 | Molecular Weight 491.25 |  | PubChem Substance ID 329764602 | Linear Formula (C7HF13O5S . C2F4)x | Alternative Energy, Chemical Synthesis, Enabling Products, Greener Alternative Products, Material Science Enabling Products, Materials Science, MembranesMore... | 200 | pellets | 1S/C7HF13O5S.C2F4/c8-1(9)2(10)24-5(15,16)3(11,4(12,13)14)25-6(17,18)7(19,20)26(21,22)23;3-1(4)2(5)6/h(H,21,22,23); | FOYUGSIADQEOEK-UHFFFAOYSA-N | >300 °C | 1.05 g/mL at 25 °C (lit.) | 110 °C |  |  | n20/D 1.372 |  |  |  | H2O: insoluble | [6 empty] | Design for Energy EfficiencyLearn more about the Principles of Green Chemistry. |  |  |  |  | Description General description We are committed to bringing you Greener Alternative Products, which adhere to one or more of The 12 Principles of Greener Chemistry. This product has been enhanced for energy efficiency. Find details here. Application Nafion™ perfluorinated resin, aqueous dispersion can be used in the surface modification of electrodes for the fabrication of enzyme fuel cells. It can also be used in the formation of a catalyst ink for polymer electrolyte membrane electrolyzer. Packaging 25 mL in glass bottle Packaged in glass bottles Physical form Hydrogen ion form Legal Information Nafion is a trademark of The Chemours Company FC, LLC | Eyeshields, Faceshields, Gloves, multi-purpose combination respirator cartridge (US), type ABEK (EN14387) respirator filter | NONH for all modes of transport | WGK 1 | 230.0 °F - closed cup - Not applicable | 110 °C - closed cup - Not applicable
https://www.sigmaaldrich.com/catalog/product/aldrich/392928?lang=en&region=US | Fuel Cell Membranes |  |  | Nafion™, trimethylsilylated | ~0.5 meq, resin exchange capacity (TMS) |  |  |  | MDL number MFCD00197878 | NACRES NA.23 | Molecular Weight 491.25 |  | PubChem Substance ID 329764602 | Linear Formula (C7HF13O5S . C2F4)x | Alternative Energy, Chemical Synthesis, Enabling Products, Greener Alternative Products, Material Science Enabling Products, Materials Science, Membranes, Other Supported Reagents, Solid Supported Synthesis, Specialty Synthesis, Supported ReagentsMore... | 200 | pellets | 1S/C7HF13O5S.C2F4/c8-1(9)2(10)24-5(15,16)3(11,4(12,13)14)25-6(17,18)7(19,20)26(21,22)23;3-1(4)2(5)6/h(H,21,22,23); | FOYUGSIADQEOEK-UHFFFAOYSA-N | >300 °C | 1.05 g/mL at 25 °C (lit.) | 110 °C |  |  | n20/D 1.372 |  |  |  | H2O: insoluble | [6 empty] | Design for Energy EfficiencyLearn more about the Principles of Green Chemistry. |  |  |  |  | Description General description We are committed to bringing you Greener Alternative Products, which adhere to one or more of The 12 Principles of Greener Chemistry. This product has been enhanced for energy efficiency. Find details here. Packaging 10, 25 g in glass bottle Legal Information Nafion is a trademark of The Chemours Company FC, LLC | Eyeshields, Faceshields, Gloves, multi-purpose combination respirator cartridge (US), type ABEK (EN14387) respirator filter | NONH for all modes of transport | 3 | 230.0 °F - closed cup - Not applicable | 110 °C - closed cup - Not applicable
https://www.sigmaaldrich.com/catalog/product/aldrich/292567?lang=en&region=US | Fuel Cell Membranes |  |  | Perfluorinated membrane made from Nafion™ 117 | thickness 0.007 in. |  | 31175-20-9 |  | MDL number MFCD00197878 | NACRES NA.23 | Molecular Weight 491.25 |  | PubChem Substance ID 329764602 | Linear Formula (C7HF13O5S . C2F4)x | Alternative Energy, Chemical Synthesis, Enabling Products, Greener Alternative Products, Material Science Enabling Products, Materials Science, MembranesMore... | 100 | pellets | 1S/C7HF13O5S.C2F4/c8-1(9)2(10)24-5(15,16)3(11,4(12,13)14)25-6(17,18)7(19,20)26(21,22)23;3-1(4)2(5)6/h(H,21,22,23); | FOYUGSIADQEOEK-UHFFFAOYSA-N | >300 °C | 1.05 g/mL at 25 °C (lit.) | 110 °C |  |  | n20/D 1.372 |  |  |  | H2O: insoluble | [6 empty] | Design for Energy EfficiencyLearn more about the Principles of Green Chemistry. |  |  |  |  | Description General description We are committed to bringing you Greener Alternative Products, which adhere to one or more of The 12 Principles of Greener Chemistry. This product has been enhanced for energy efficiency. Find details here. Application Nafion™ is a perfluorinated ion-exchange membrane which has a wide variety of commercial uses. The acidic (hydrogen ion) form and derivatives are solid, superacid catalysts useful in a wide variety of synthetic applications. Nafion™ perfluorinated membrane (Nafion 117) is a composite material that can be used as an electrolytic ion-exchange membrane for the fabrication of fuel cells. Packaging 1 ea in rigid mailer Darkening/browning is common for pieces stored in a general room environment for an extended period of time (several months), due to organics pick-up. Verify product is kept sealed during storage. • Keep pieces sealed and protected from general exposure will reduce the effect. Recommend long term storage in air-tight bags. • Discoloration does not affect performance and can be removed by soaking in dilute nitric acid. Legal Information Nafion is a trademark of The Chemours Company FC, LLC | Eyeshields, Gloves, type N95 (US) | NONH for all modes of transport | nwg | Not applicable | Not applicable
https://www.sigmaaldrich.com/catalog/product/aldrich/495786?lang=en&region=US | Fuel Cell Membranes |  |  | Perfluorinated resin, powder made from Nafion™ |  | Perfluoro-3,6-dioxa-4-methyl-7-octene-1-sulfonic acid, Tetrafluoroethylene-perfluoro-3,6-dioxa-4-methyl-7-octenesulfonic acid copolymer | 31175-20-9 |  | MDL number MFCD00132832 | NACRES NA.23 | Molecular Weight 491.25 |  | PubChem Substance ID 329764602 | Linear Formula (C7HF13O5S . C2F4)x | Alternative Energy, Chemical Synthesis, Enabling Products, Greener Alternative Products, Material Science Enabling Products, Materials Science, MembranesMore... | 100 | powder | 1S/C7HF13O5S.C2F4/c8-1(9)2(10)24-5(15,16)3(11,4(12,13)14)25-6(17,18)7(19,20)26(21,22)23;3-1(4)2(5)6/h(H,21,22,23); | FOYUGSIADQEOEK-UHFFFAOYSA-N | >350 °C (lit.) | 1.05 g/mL at 25 °C (lit.) | 110 °C | 35-60 mesh |  | n20/D 1.372 |  |  |  | H2O: insoluble | [6 empty] | Design for Energy EfficiencyLearn more about the Principles of Green Chemistry. |  |  |  |  | Description General description We are committed to bringing you Greener Alternative Products, which adhere to one or more of The 12 Principles of Greener Chemistry. This product has been enhanced for energy efficiency. Find details here. Application Perfluorinated resin, powder made from Nafion™ can be used in the formation of proton exchange membranes. Its properties include high proton conductivity and good physio-chemical properties. It can further be used in the fabrication of polymeric fuel cells. Packaging 500 mg in glass insert Physical form Hydrogen ion form. Legal Information Nafion is a trademark of The Chemours Company FC, LLC | Eyeshields, Gloves, type N95 (US) | NONH for all modes of transport | nwg | Not applicable | Not applicable
https://www.sigmaaldrich.com/catalog/product/aldrich/274704?lang=en&region=US | Fuel Cell Membranes |  |  | Perfluorinated resin solution containing Nafion™ 1100W | 5 wt. % in lower aliphatic alcohols and water, contains 15-20% water | Nafion 1100EW | 31175-20-9 |  | MDL number MFCD00132832 | NACRES NA.23 | Molecular Weight 491.25 |  | PubChem Substance ID 329764602 | Linear Formula (C7HF13O5S . C2F4)x | Alternative Energy, Chemical Synthesis, Enabling Products, Greener Alternative Products, Material Science Enabling Products, Materials Science, MembranesMore... | 200 | powder | 1S/C7HF13O5S.C2F4/c8-1(9)2(10)24-5(15,16)3(11,4(12,13)14)25-6(17,18)7(19,20)26(21,22)23;3-1(4)2(5)6/h(H,21,22,23); | FOYUGSIADQEOEK-UHFFFAOYSA-N | >350 °C (lit.) | 0.874 g/mL at 25 °C | 110 °C | 35-60 mesh |  | n20/D 1.379 |  |  | 8 cP(20 °C) | H2O: insoluble | [6 empty] | Design for Energy EfficiencyLearn more about the Principles of Green Chemistry. |  |  |  |  | Description General description We are committed to bringing you Greener Alternative Products, which adhere to one or more of The 12 Principles of Greener Chemistry. This product has been enhanced for energy efficiency. Find details here. Application Nafion™ perfluorinated resin solution is widely used as an electrolytic material. It can be used in the formation of a composite membrane with metal oxides. The membrane further facilitates the formation of chemically stable proton exchange membrane (PEM) fuel cells. It may be coated on mesoporous metallic films to improve the detection and selectivity of biomarkers. It may also form a composite electrode material with graphene for glucose biosensors. Nafion™ was used to modify membranes in the study of transport phenomena. Nafion™ solution was used as an electrolyte in studying the catalytic activity of PtIr electrocatalysts. The suspension was also used in the preparation of Aldose dehydrogenase (ALDH) bioanode. It was used in another study as a component of electrolyte in investigation of mechanico-electrochemical failure modes of the Fe interconnects. 3 Support material for an integrated system which used solar energy to drive chemical reactions. Acts as a superacid catalyst for organic synthesis. When formed as metal composites, can be used as artificial muscle actuators, solid electrolytes for the analysis of electroactive species in organic media, or as electrodes in organic electrosynthesis. Packaging 25, 100, 500 mL in glass bottle Packaged in glass bottles Physical form Hydrogen ion form Legal Information Nafion is a trademark of The Chemours Company FC, LLC | Eyeshields, Gloves, type N95 (US) | UN 1987BF 3 / PGII | WGK 1 | 67.0 °F | 19.44 °C
https://www.sigmaaldrich.com/catalog/product/aldrich/661740?lang=en&region=US | Fuel Cell Membranes |  |  | Poly(vinylphosphonic acid) |  | PVPA, Polyethenylphosphonic acid | 27754-99-0 |  | MDL number MFCD00284311 | NACRES NA.23 | Molecular Weight 491.25 |  | PubChem Substance ID 329764602 | Linear Formula (C2H5O3P)n | Alternative Energy, Chemical Synthesis, Enabling Products, Greener Alternative Products, Hydrophilic Polymers, Material Science Enabling Products, Materials Science, Membranes, Poly(vinyl acid), Polyelectrolytes, Polymer Science, PolymersMore... | 100 | powder | 1S/C2H5O3P/c1-2-6(3,4)5/h2H,1H2,(H2,3,4,5) | ZTWTYVWXUKTLCP-UHFFFAOYSA-N | >350 °C (lit.) | 0.874 g/mL at 25 °C | 110 °C | 35-60 mesh |  | n20/D 1.379 |  |  | 8 cP(20 °C) | H2O: insoluble | [6 empty] | Design for Energy EfficiencyLearn more about the Principles of Green Chemistry. |  |  |  |  | Description General description Poly(vinylphosphonic acid) (PVPA) is a polymeric diprotic acid, which can be synthesized by free-radical polymerization of VPA. It can also be synthesized by employing vinylphosphonic acid methyl ester as a monomer, followed by saponification. We are committed to bringing you Greener Alternative Products, which adhere to one or more of The 12 Principles of Greener Chemistry. This product has been enhanced for energy efficiency. Find details here. Packaging 1 g in glass bottle Application Poly(vinylphosphonic) acid is a versatile polyelectrolyte useful in several applications: proton conductor for fuel cells, chemical and biological sensors, biocomposite materials and surface modification and adhesion. | Eyeshields, Gloves, type N95 (US) | NONH for all modes of transport | WGK 1 | Not applicable | Not applicable
https://www.sigmaaldrich.com/catalog/product/aldrich/184608?lang=en&region=US | Fuel Cell Membranes |  |  | Poly(2-vinylpyridine-co-styrene) | average Mn ~130,000, average Mw ~220,000 by LS, granular | 2-Vinylpyridine-styrene copolymer, Styrene-2-vinylpyridine copolymer, Vinylbenzene-2-vinylpyridine copolymer | 24980-54-9 |  | MDL number MFCD00084377 | NACRES NA.23 | Molecular Weight 491.25 |  | PubChem Substance ID 329764602 | Linear Formula (C2H5O3P)n | Alternative Energy, Chemical Synthesis, Enabling Products, Greener Alternative Products, Material Science Enabling Products, Materials Science, MembranesMore... | 100 | granular | 1S/C2H5O3P/c1-2-6(3,4)5/h2H,1H2,(H2,3,4,5) | ZTWTYVWXUKTLCP-UHFFFAOYSA-N | >350 °C (lit.) | 0.874 g/mL at 25 °C | 110 °C | 35-60 mesh |  | n20/D 1.379 |  |  | 8 cP(20 °C) | H2O: insoluble | [6 empty] | Design for Energy EfficiencyLearn more about the Principles of Green Chemistry. |  |  |  |  | Description General description We are committed to bringing you Greener Alternative Products, which adhere to one or more of The 12 Principles of Greener Chemistry. This product has been enhanced for energy efficiency. Find details here. Application Poly(2-vinylpyridine-co-styrene) can be used as a component of gel polymer electrolyte for the fabrication of lithium-ion batteries. It can be used as a microgel for potential applications in drug delivery, optoelectronic devices, water purification, and rheology modification. Poly(2-vinylpyridine-co-styrene) may be used as food additive. 1 Packaging 50 g in glass bottle Packaged in glass bottles | Eyeshields, Gloves, type N95 (US) | NONH for all modes of transport | WGK 3 | Not applicable | Not applicable
https://www.sigmaaldrich.com/catalog/product/aldrich/294993?lang=en&region=US | Hydrogen Storage | Amides |  | Ammonia | anhydrous, ≥99.98% |  | 7664-41-7 |  | MDL number MFCD00011418 | NACRES NA.22 | Molecular Weight 17.03 | EC Number 231-635-3 | PubChem Substance ID 24857750 | Linear Formula NH3 | Alternative Energy, Amides, Chemical Synthesis, Enabling Products, Greener Alternative Products, Material Science Enabling Products, Materials Science, Materials for Hydrogen Storage, Specialty Gases, Synthetic ReagentsMore... | 200 | liquefied gas | 1S/H3N/h1H3 | QGZKDVFQNNGYKY-UHFFFAOYSA-N | −78 °C (lit.) | 0.7 g/cm3 at -33 °C | −33 °C (lit.) | [6 empty] | water: 531 g/L at 20 °C | [6 empty] | Design for Energy EfficiencyLearn more about the Principles of Green Chemistry. |  |  |  |  | Description General description We are committed to bringing you Greener Alternative Products, which adhere to one or more of The 12 Principles of Greener Chemistry. This product has been enhanced for energy efficiency. Find details here. Application Ammonia may be used as a base to adjust pH for preparing mixed magnetite-hematite nanoparticles via combustion method. These nanoparticles show promising potential as sorbents for removing heavy metal ions from water. Anhydrous ammonia has been used in dynamic reaction cell technology (DRC) to remove interfering ions without the loss of sensitivity. It has also been used for adjusting pH during the synthesis of magnetite-hematite mixture by combustion methods. Reagent for chemical vapor deposition of TiN. Packaging 170 g in steel cylinder Other Notes For 294993-230G-EU packaging: 500 mL of aluminium cylinder equipped with stainless steel valve. Recommended products • For 294993-170G: Use either Z148504 or Z148512 CGA 180 Regulators, OR Z146943 CGA 110 Valve, with Z147095 CGA 110 to CGA 180 adapter and Z146986 washer.• For 294993-230G-EU: outlet fitting: DIN 477-1 no. 1, Z742162 or Z742164 are the recommended regulators. | Faceshields, Gloves, Goggles, multi-purpose combination respirator cartridge (US) | UN 1005 2.3(8) | WGK 2 | Not applicable | Not applicable
https://www.sigmaaldrich.com/catalog/product/aldrich/213217?lang=en&region=US | Hydrogen Storage | Amides |  | Lithium amide | powder, 95% |  | 7782-89-0 |  | MDL number MFCD00011093 | NACRES NA.22 | Molecular Weight 22.96 | EC Number 231-968-4 | PubChem Substance ID 24852671 | Linear Formula LiNH2 | Acids & Bases, Alternative Energy, Amides, Bases, Chemical Synthesis, Enabling Products, Greener Alternative Products, Inorganic Bases, Material Science Enabling Products, Materials Science, Materials for Hydrogen Storage, Synthetic ReagentsMore... | 200 | powder | 1S/Li.H2N/h;1H2/q+1;-1 | AFRJJFRNGGLMDW-UHFFFAOYSA-N | 380-400 °C | 1.178 g/mL at 25 °C (lit.) | −33 °C (lit.) | [6 empty] | water: 531 g/L at 20 °C | [6 empty] | Design for Energy EfficiencyLearn more about the Principles of Green Chemistry. |  |  |  |  | Description General description Lithium amide (LiNH2) is an amide of an alkali metal with lithium atoms having larger positive charges than hydrogen atoms. It is a moisture-sensitive molecule that converts to LiOH and NH3 on reaction with H2O. LiNH2 is majorly used in hydrogen storage applications. We are committed to bringing you Greener Alternative Products, which adhere to one or more of The 12 Principles of Greener Chemistry. This product has been enhanced for energy efficiency. Find details here. Application Reagent for synthesis of: Antiinflamatory and preoresolving protectin D1 Chemotype dipeptidyl peptidase IV inhibitors Sterically congested triarylamines Dyes displaying large Stokes shifts GM1 ganglioside derivativesReagent for cross-coupling of aryl chlorides and amines Packaging 5, 100, 500 g in glass bottle | Eyeshields, Faceshields, Gloves, respirator cartridge type N100 (US), type P1 (EN143) respirator filter, type P3 (EN 143) respirator cartridges | UN 1390 4.3 / PGII | WGK 2 | Not applicable | Not applicable
https://www.sigmaaldrich.com/catalog/product/aldrich/686050?lang=en&region=US | Hydrogen Storage | Amides |  | Lithium amide | hydrogen-storage grade |  | 7782-89-0 |  | MDL number MFCD00011093 | NACRES NA.23 | Molecular Weight 22.96 | EC Number 231-968-4 | PubChem Substance ID 329761018 | Linear Formula LiNH2 | Acids & Bases, Alternative Energy, Amides, Bases, Chemical Synthesis, Enabling Products, Greener Alternative Products, Material Science Enabling Products, Materials Science, Materials for Hydrogen Storage, Organic Bases, Synthetic ReagentsMore... | 100 | powder | 1S/Li.H2N/h;1H2/q+1;-1 | AFRJJFRNGGLMDW-UHFFFAOYSA-N | 380-400 °C | 1.178 g/mL at 25 °C (lit.) | −33 °C (lit.) | [6 empty] | water: 531 g/L at 20 °C | [6 empty] | Design for Energy EfficiencyLearn more about the Principles of Green Chemistry. |  |  |  |  | Description General description Lithium amide (LiNH2) is an amide of an alkali metal with lithium atoms having larger positive charges than hydrogen atoms. It is a moisture-sensitive molecule that converts to LiOH and NH3 on reaction with H2O. It is majorly used in hydrogen storage applications. We are committed to bringing you Greener Alternative Products, which adhere to one or more of The 12 Principles of Greener Chemistry. This product has been enhanced for energy efficiency. Find details here. Packaging 10 g in glass bottle Analysis Note Hydrogen content, XRD plots and metal purity data are available upon request. | Eyeshields, Faceshields, Gloves, respirator cartridge type N100 (US), type P1 (EN143) respirator filter, type P3 (EN 143) respirator cartridges | UN 1390 4.3 / PGII | WGK 2 | Not applicable | Not applicable
https://www.sigmaaldrich.com/catalog/product/aldrich/399558?lang=en&region=US | Hydrogen Storage | Amides |  | Lithium nitride | −80 mesh, ≥99.5% | Trilithium nitride | 26134-62-3 |  | MDL number MFCD00016186 | NACRES NA.23 | Molecular Weight 34.83 | EC Number 247-475-2 | PubChem Substance ID 24864824 | Linear Formula Li3N | Alternative Energy, Amides, Ceramics, Ceramics by Element, Chemical Synthesis, Enabling Products, Greener Alternative Products, Lithium, Material Science Enabling Products, Materials Science, Materials for Hydrogen Storage, Metal and Ceramic Science, Nitrides, NitrogenMore... | 100 | powder | 1S/3Li.N | IDBFBDSKYCUNPW-UHFFFAOYSA-N | 840-850 °C (N2) | 1.3 g/mL at 25 °C (lit.) | −33 °C (lit.) | −80 mesh | [5 empty] | water: 531 g/L at 20 °C | [6 empty] | Design for Energy EfficiencyLearn more about the Principles of Green Chemistry. |  |  |  |  | Description General description Lithium nitride (Li3N) is a solid-state ionic conductor with an ionic conductivity of ~6 x 10−3 Scm−1 and with a high Young′s modulus. It can generally be prepared by placing Li metal under nitrogen environment. We are committed to bringing you Greener Alternative Products, which adhere to one or more of The 12 Principles of Greener Chemistry. This product has been enhanced for energy efficiency. Find details here. Application Li3N can be used in a variety of applications such as a hydrogen storage material, an electron injection material for organic light-emitting diodes (OLEDs), and in the fabrication of lithium-ion batteries. Packaging 5, 10, 25 g in glass bottle Features and Benefits Forms high room-temperature conductivity, high lithium conduction materials with SiS2 with excellent solid electrolyte properties. Analysis Note Hydrogen content, XRD plots and metal purity data are available upon request. | Eyeshields, Faceshields, Gloves, respirator cartridge type N100 (US), type P1 (EN143) respirator filter, type P3 (EN 143) respirator cartridges | UN 2806 4.3 / PGI | WGK 3 | Not applicable | Not applicable
https://www.sigmaaldrich.com/catalog/product/aldrich/432504?lang=en&region=US | Hydrogen Storage | Amides |  | Sodium amide | 95% |  | 7782-92-5 |  | MDL number MFCD00011117 | NACRES NA.22 | Molecular Weight 39.01 | EC Number 231-971-0 | PubChem Substance ID 24867092 | Linear Formula NaNH2 | Acids & Bases, Alternative Energy, Amides, Bases, Chemical Synthesis, Chemicals for the synthesis of candidate COVID-19 treatments, Darunavir, Enabling Products, Greener Alternative Products, Inorganic Bases, Material Science Enabling Products, Materials Science, Materials for Hydrogen Storage, Synthetic ReagentsMore... | 100 | powder | 1S/H2N.Na/h1H2;/q-1;+1 | ODZPKZBBUMBTMG-UHFFFAOYSA-N | 210 °C (lit.) | 1.3 g/mL at 25 °C (lit.) | 400 °C (lit.) | −80 mesh | [5 empty] | water: 531 g/L at 20 °C | [6 empty] | Design for Energy EfficiencyLearn more about the Principles of Green Chemistry. |  |  |  |  | Description General description We are committed to bringing you Greener Alternative Products, which adhere to one or more of The 12 Principles of Greener Chemistry. This product has been enhanced for energy efficiency. Find details here. Application Reagent for synthesis of: Allylic amines and amides Antibacterials Reagent for: Aggregative activation and heterocyclic chemistry Phenylation with diphenyliodonium chloride Sodium amide (NH2Na) (95%) can be used for a variety of applications such as:• production of a hydrogen storage system• adsorption of CO2 • fabrication of fuel cell Packaging 25, 100 g in glass bottle | Eyeshields, Faceshields, Gloves, respirator cartridge type N100 (US), type P1 (EN143) respirator filter, type P3 (EN 143) respirator cartridges | UN 1390 4.3 / PGII | WGK 2 | Not applicable | Not applicable
https://www.sigmaaldrich.com/catalog/product/aldrich/208329?lang=en&region=US | Hydrogen Storage | Amides |  | Sodium amide | 98% |  | 7782-92-5 |  | MDL number MFCD00011117 | NACRES NA.22 | Molecular Weight 39.01 | EC Number 231-971-0 | PubChem Substance ID 57647875 | Linear Formula NaNH2 | Acids & Bases, Alternative Energy, Amides, Bases, Chemical Synthesis, Chemicals for the synthesis of candidate COVID-19 treatments, Darunavir, Enabling Products, Greener Alternative Products, Inorganic Bases, Material Science Enabling Products, Materials Science, Materials for Hydrogen Storage, Synthetic ReagentsMore... | 200 | powder | 1S/H2N.Na/h1H2;/q-1;+1 | ODZPKZBBUMBTMG-UHFFFAOYSA-N | 210 °C (lit.) | 1.3 g/mL at 25 °C (lit.) | 400 °C (lit.) | −80 mesh | [5 empty] | water: 531 g/L at 20 °C | [6 empty] | Design for Energy EfficiencyLearn more about the Principles of Green Chemistry. |  |  |  |  | Description General description We are committed to bringing you Greener Alternative Products, which adhere to one or more of The 12 Principles of Greener Chemistry. This product has been enhanced for energy efficiency. Find details here. Application Reagent for: Synthesis of allylic amines and amides Synthesis of antibacterials Aggregative activation and heterocyclic chemistry Phenylation with diphenyliodonium chloride Sodium amide (NH2Na) (98%) can be used for a variety of applications such as:• production of a hydrogen storage system• adsorption of CO2• fabrication of fuel cells Packaging 1 kg in glass bottle 50, 250 g in glass bottle | Eyeshields, Faceshields, Gloves, respirator cartridge type N100 (US), type P1 (EN143) respirator filter, type P3 (EN 143) respirator cartridges | UN 1390 4.3 / PGII | WGK 2 | Not applicable | Not applicable
https://www.sigmaaldrich.com/catalog/product/aldrich/686042?lang=en&region=US | Hydrogen Storage | Amides |  | Sodium amide | hydrogen-storage grade |  | 7782-92-5 |  | MDL number MFCD00011117 | NACRES NA.23 | Molecular Weight 39.01 | EC Number 231-971-0 | PubChem Substance ID 329761017 | Linear Formula NaNH2 | Acids & Bases, Alternative Energy, Amides, Bases, Chemical Synthesis, Enabling Products, Greener Alternative Products, Material Science Enabling Products, Materials Science, Materials for Hydrogen Storage, Organic Bases, Synthetic ReagentsMore... | 100 | powder | 1S/H2N.Na/h1H2;/q-1;+1 | ODZPKZBBUMBTMG-UHFFFAOYSA-N | 210 °C (lit.) | 1.3 g/mL at 25 °C (lit.) | 400 °C (lit.) | −80 mesh | [5 empty] | water: 531 g/L at 20 °C | [6 empty] | Design for Energy EfficiencyLearn more about the Principles of Green Chemistry. |  |  |  |  | Description General description We are committed to bringing you Greener Alternative Products, which adhere to one or more of The 12 Principles of Greener Chemistry. This product has been enhanced for energy efficiency. Find details here. Application Sodium amide (NH2Na) can be used for a variety of applications such as:• production of a hydrogen storage system• adsorption of CO2• fabrication of fuel cells Packaging 10 g in glass bottle Analysis Note XRD plots and metal purity data are available upon request. | Eyeshields, Faceshields, Gloves, respirator cartridge type N100 (US), type P1 (EN143) respirator filter, type P3 (EN 143) respirator cartridges | UN 1390 4.3 / PGII | WGK 2 | Not applicable | Not applicable
https://www.sigmaaldrich.com/catalog/product/aldrich/682098?lang=en&region=US | Hydrogen Storage | Boron Hydrides |  | Borane-ammonia complex | 97% | Amminetrihydroboron, Borazane | 13774-81-7 |  | MDL number MFCD00075639 | NACRES NA.23 | Molecular Weight 30.87 |  | PubChem Substance ID 329760771 | Linear Formula H3N · BH3 | Alternative Energy, Boron Hydrides, Chemical Synthesis, Enabling Products, Greener Alternative Products, Material Science Enabling Products, Materials Science, Materials for Hydrogen StorageMore... | 100 |  | 1S/BH3.H3N/h2*1H3 | WZMUUWMLOCZETI-UHFFFAOYSA-N | [16 empty] | Design for Energy EfficiencyLearn more about the Principles of Green Chemistry. |  |  |  |  | Description General description Ammonia borane also known as borazane has high hydrogen content (about 20% mass). Thermal decomposition of borazane take place in the temperature range 350-410K accompanied by hydrogen release and heat evolution. It may find use as a hydrogen source in fuel cells in the future. Borane-ammonia complex is a novel material, where ammonia is tightly bound to a ligand through all four of its atoms. It is a donor-acceptor complex that is formed by electron donated by a Lewis base (NH3) to a Lewis acid (BH3). It shows a B-N bond distance of 1.564 Å. We are committed to bringing you Greener Alternative Products, which adhere to one or more of The 12 Principles of Greener Chemistry. This product has been enhanced for energy efficiency. Find details here. Application Borazane is popularly used as an ammonia borane (AB) source for the formation of hexagonal boron nitride monolayers which are used as a substrate for graphene growth. Packaging 1, 10, 100, 500 g in glass bottle | Eyeshields, Gloves | NONH for all modes of transport | WGK 3 | Not applicable | Not applicable
https://www.sigmaaldrich.com/catalog/product/aldrich/287717?lang=en&region=US | Hydrogen Storage | Boron Hydrides |  | Borane-ammonia complex | technical grade, 90% | Amminetrihydroboron, Borazane | 13774-81-7 |  | MDL number MFCD00075639 | NACRES NA.22 | Molecular Weight 30.87 |  | PubChem Substance ID 24857287 | Linear Formula H3N · BH3 | Alkaline β-elimination, Alternative Energy, Boranes, Boron Hydrides, Chemical Deglycosylation, Chemical Synthesis, Deglycosylation Strategies, Enabling Products, Glycobiology, Greener Alternative Products, Material Science Enabling Products, Materials Science, Materials for Hydrogen Storage, Molecular Biology, Post-Translational Modification, Proteomics, Reduction, Synthetic ReagentsMore... | 100 |  | 1S/BH3.H3N/h2*1H3 | WZMUUWMLOCZETI-UHFFFAOYSA-N | [16 empty] | Design for Energy EfficiencyLearn more about the Principles of Green Chemistry. |  |  |  |  | Description General description Ammonia borane, also known as borazane has high hydrogen content (about 20% mass). Thermal decomposition of borazane takes place in the temperature range of 350-410K accompanied by hydrogen release and heat evolution. It may find use as a hydrogen source in fuel cells in the future. Borane-ammonia complex is a novel material, where ammonia is tightly bound to a ligand through all four of its atoms. It is a donor-acceptor complex that is formed by electron donation from a Lewis base (NH3) to a Lewis acid (BH3). It shows a B-N bond distance of 1.564 Å. We are committed to bringing you Greener Alternative Products, which adhere to one or more of The 12 Principles of Greener Chemistry. This product has been enhanced for energy efficiency. Find details here. Application Borazane acts as a mild, efficient, and stereoselective reducing agent for aldehydes and ketones in protic or nonprotic media.It can be used as a storage medium for release of hydrogenBorazane is popularly used as an ammonia borane (AB) source for the formation of hexagonal boron nitride monolayers which are used as a substrate for graphene growth. Packaging 1, 10 g in glass bottle | Eyeshields, Gloves | NONH for all modes of transport | WGK 3 | Not applicable | Not applicable
https://www.sigmaaldrich.com/catalog/product/aldrich/737488?lang=en&region=US | Hydrogen Storage | Boron Hydrides |  | Borane ethylenediamine complex | 96% | Ethylenediaminebisborane | 15165-88-5 |  | MDL number MFCD00075639 | NACRES NA.23 | Molecular Weight 87.77 |  | PubChem Substance ID 329765205 | Linear Formula H3N · BH3 | Alternative Energy, Boron Hydrides, Chemical Synthesis, Enabling Products, Greener Alternative Products, Material Science Enabling Products, Materials Science, Materials for Hydrogen StorageMore... | 100 |  | 1S/C2H8N2.2BH3/c3-1-2-4;;/h1-4H2;2*1H3 | MZYKPEFBHALNHU-UHFFFAOYSA-N | 114-130 °C (dec.) | [15 empty] | Design for Energy EfficiencyLearn more about the Principles of Green Chemistry. |  |  |  |  | Description General description We are committed to bringing you Greener Alternative Products, which adhere to one or more of The 12 Principles of Greener Chemistry. This product has been enhanced for energy efficiency. Find details here. Application Enantioselective hydride attack of borane-ethylenediamine complex on inclusion compounds of ketones and certain diols and β-cyclodextrin may form optically active alcohols. Packaging 1 g in glass bottle | Eyeshields, Gloves | UN1325 - class 4.1 - PG 3 - Flammable solids, organic, n.o.s., HI: all | WGK 3 | Not applicable | Not applicable
https://www.sigmaaldrich.com/catalog/product/aldrich/695254?lang=en&region=US | Hydrogen Storage | Boron Hydrides |  | Calcium borohydride |  |  | 17068-95-0 |  | MDL number MFCD00015973 | NACRES NA.23 | Molecular Weight 69.76 |  | PubChem Substance ID 329761727 | Linear Formula Ca(BH4)2 | Alternative Energy, Borohydrides, Boron Hydrides, Chemical Synthesis, Enabling Products, Greener Alternative Products, Material Science Enabling Products, Materials Science, Materials for Hydrogen Storage, Reduction, Synthetic ReagentsMore... | 100 | powder | 1S/2BH4.Ca/h2*1H4;/q2*-1;+2 | MOUPUCLGEWXWHJ-UHFFFAOYSA-N | 114-130 °C (dec.) | [15 empty] | Design for Energy EfficiencyLearn more about the Principles of Green Chemistry. |  |  |  |  | Description General description Calcium borohydride may be prepared using several techniques:• by reacting diborane with calcium hydride/alkoxides• by ball milling CaCl2 and NaBH4, resulting in an exchange reaction• by exchange reaction between CaCl2 and NaBH4 in THFCa(BH4)2 decomposes partially at 360oC and completely at 500oC.Ca(BH4)2 finds use in fuel cell, a study reports the lowering of hydrogen release temperature and pressure, by using TiCl3 as dopant. We are committed to bringing you Greener Alternative Products, which adhere to one or more of The 12 Principles of Greener Chemistry. This product has been enhanced for energy efficiency. Find details here. Application Metal Borohydrides as Hydrogen Storage Materials Calcium borohydride is a complex alkali earth metal borohydride, which has high gravimetric and volumetric hydrogen densities. It has a theoretical hydrogen capacity of 11.6 wt% and a low-reaction enthalpy of 32 kJ/mol H2. It can be used for greener applications, which include reversible hydrogen storage. Packaging 1 g in glass bottle | Eyeshields, Faceshields, Gloves, respirator cartridge type N100 (US), type P1 (EN143) respirator filter, type P3 (EN 143) respirator cartridges | UN 3131 8(4.3) / PGII | WGK 3 | Not applicable | Not applicable
https://www.sigmaaldrich.com/catalog/product/aldrich/710199?lang=en&region=US | Hydrogen Storage | Boron Hydrides |  | Lithium ammonia borane | technical grade |  | 99144-67-9 |  | MDL number MFCD00015973 | NACRES NA.23 | Molecular Weight 36.80 |  | PubChem Substance ID 329762906 | Linear Formula LiNH2 ⋅ BH3 | Alternative Energy, Boron Hydrides, Chemical Synthesis, Enabling Products, Greener Alternative Products, Material Science Enabling Products, Materials Science, Materials for Hydrogen StorageMore... | 100 | powder | 1S/BH3.Li.H2N/h1H3;;1H2/q;+1;-1 | DXMCHLDQUBTYRZ-UHFFFAOYSA-N | 114-130 °C (dec.) | [15 empty] | Design for Energy EfficiencyLearn more about the Principles of Green Chemistry. |  |  |  | 2-8°C | Description General description We are committed to bringing you Greener Alternative Products, which adhere to one or more of The 12 Principles of Greener Chemistry. This product has been enhanced for energy efficiency. Find details here. Application Lithium ammonia borane (LiNH2BH3) is an alkali-metal amidoborane that is mainly used in hydrogen storage applications. It has a hydrogen release percentage of ~10.9% at a low temperature (~90°C). Packaging 1, 10 g in glass bottle | Eyeshields, Faceshields, Gloves, respirator cartridge type N100 (US), type P1 (EN143) respirator filter, type P3 (EN 143) respirator cartridges | UN 3131 8(4.3) / PGI | WGK 3 | Not applicable | Not applicable
https://www.sigmaaldrich.com/catalog/product/aldrich/685917?lang=en&region=US | Hydrogen Storage | Boron Hydrides |  | Lithium borodeuteride | ≥95% | Lithium borohydride-d4 | 15246-28-3 |  | MDL number MFCD00066544 | NACRES NA.23 | Molecular Weight 25.81 | EC Number 239-291-6 | PubChem Substance ID 329761007 | Linear Formula LiBD4 | Alternative Energy, Boron Hydrides, Chemical Synthesis, Enabling Products, Greener Alternative Products, Material Science Enabling Products, Materials Science, Materials for Hydrogen StorageMore... | 100 | powder | 1S/BH4.Li/h1H4;/q-1;+1/i1D4; | UUKMSDRCXNLYOO-XWFVQAFUSA-N | 114-130 °C (dec.) | [15 empty] | Design for Energy EfficiencyLearn more about the Principles of Green Chemistry. |  |  |  | 2-8°C | Description General description We are committed to bringing you Greener Alternative Products, which adhere to one or more of The 12 Principles of Greener Chemistry. This product has been enhanced for energy efficiency. Find details here. Packaging 500 mg in glass bottle | Eyeshields, Faceshields, Gloves, respirator cartridge type N100 (US), type P1 (EN143) respirator filter, type P3 (EN 143) respirator cartridges | UN 1413 4.3 / PGI | WGK 2 | Not applicable | Not applicable
https://www.sigmaaldrich.com/catalog/product/aldrich/222356?lang=en&region=US | Hydrogen Storage | Boron Hydrides |  | Lithium borohydride | ≥90% |  | 16949-15-8 |  | MDL number MFCD00011088 | NACRES NA.23 | Molecular Weight 21.78 | EC Number 241-021-7 | PubChem Substance ID 24853325 | Linear Formula LiBH4 | Alternative Energy, Borohydrides, Boron Hydrides, Chemical Synthesis, Enabling Products, Greener Alternative Products, Material Science Enabling Products, Materials Science, Materials for Hydrogen Storage, Reduction, Synthetic ReagentsMore... | 100 | powder | 1S/BH4.Li/h1H4;/q-1;+1 | UUKMSDRCXNLYOO-UHFFFAOYSA-N | 275 °C (dec.) | 0.666 g/mL at 25 °C (lit.) | [14 empty] | Design for Energy EfficiencyLearn more about the Principles of Green Chemistry. |  |  |  | 2-8°C | Description General description Lithium borohydride, a white solid, may be prepared from the exchange reaction of LiCl and sodium borohydride in isopropylamine. The orthorhombic crystal structure converts to tetragonal at 108oC and eventually melting at 278oC. Infrared and Raman spectral studies at 80oC have been reported in a study. We are committed to bringing you Greener Alternative Products, which adhere to one or more of The 12 Principles of Greener Chemistry. This product has been enhanced for energy efficiency. Find details here. Application Versatile reducing agent for aldehydes, ketones, acid chlorides, lactones, epoxides, and esters. Applied in the lithiation of 2H-WS2 giving high yields of exfoliated WS2, and opening the way to new intercalation compounds and nanocomposites. Lithium borohydride is used as hydrogen storage system. It regenerates hydrogen at 320-380oC at 10atm (H2 pressure). Packaging 1 g in glass bottle 10, 50 g in poly bottle | Eyeshields, Faceshields, Gloves, respirator cartridge type N100 (US), type P1 (EN143) respirator filter, type P3 (EN 143) respirator cartridges | UN 1413 4.3 / PGI | WGK 2 | Not applicable | Not applicable
https://www.sigmaaldrich.com/catalog/product/aldrich/686026?lang=en&region=US | Hydrogen Storage | Boron Hydrides |  | Lithium borohydride | hydrogen-storage grade, ≥90% |  | 16949-15-8 |  | MDL number MFCD00011088 | NACRES NA.23 | Molecular Weight 21.78 | EC Number 241-021-7 | PubChem Substance ID 329761014 | Linear Formula LiBH4 | Alternative Energy, Borohydrides, Boron Hydrides, Chemical Synthesis, Enabling Products, Greener Alternative Products, Material Science Enabling Products, Materials Science, Materials for Hydrogen Storage, Reduction, Synthetic ReagentsMore... | 100 | powder | 1S/BH4.Li/h1H4;/q-1;+1 | UUKMSDRCXNLYOO-UHFFFAOYSA-N | 275 °C (dec.) | 0.666 g/mL at 25 °C (lit.) | [14 empty] | Design for Energy EfficiencyLearn more about the Principles of Green Chemistry. |  |  |  | 2-8°C | Description General description We are committed to bringing you Greener Alternative Products, which adhere to one or more of The 12 Principles of Greener Chemistry. This product has been enhanced for energy efficiency. Find details here. Application Lithium borohydride (LiBH4) is a complex hydride with a high hydrogen density. It is a strong reducing agent and an electrode material. It has a high gravimetric (18.4 wt%) and volumetric (121 kg/m3) hydrogen storage capacities. It can also be used in lithium-ion batteries. Packaging 10 g in glass bottle Analysis Note Hydrogen content, XRD plots and metal purity data are available upon request. | Eyeshields, Faceshields, Gloves, respirator cartridge type N100 (US), type P1 (EN143) respirator filter, type P3 (EN 143) respirator cartridges | UN 1413 4.3 / PGI | WGK 2 | Not applicable | Not applicable
https://www.sigmaaldrich.com/catalog/product/aldrich/715247?lang=en&region=US | Hydrogen Storage | Boron Hydrides |  | Magnesium borohydride | 95% |  | 16903-37-0 |  | MDL number MFCD15144829 | NACRES NA.23 | Molecular Weight 53.99 | EC Number 241-021-7 | PubChem Substance ID 329762955 | Linear Formula Mg(BH4)2 | Alternative Energy, Borohydrides, Boron Hydrides, Chemical Synthesis, Enabling Products, Greener Alternative Products, Material Science Enabling Products, Materials Science, Materials for Hydrogen Storage, Reduction, Synthetic ReagentsMore... | 100 | powder | 1S/2BH4.Mg/h2*1H4;/q2*-1;+2 | BAJRVYFABMRJEO-UHFFFAOYSA-N | 275 °C (dec.) | 0.666 g/mL at 25 °C (lit.) | [14 empty] | Design for Energy EfficiencyLearn more about the Principles of Green Chemistry. |  |  |  | 2-8°C | Description General description Magnesium borohydride (Mg(BH4)2) is a hydrogen storage material with a high gravimetric wt% of ~14.8 and a volumetric hydrogen density of 112 g/L. It has a relatively low hydrogen-release temperature and reversibility. Mg(BH4)2 can be used as an electrolytic material for rechargeable magnesium batteries. Its unsolvated form can be derived by solid state exchange reaction between MgCl2 and MBH4. We are committed to bringing you Greener Alternative Products, which adhere to one or more of The 12 Principles of Greener Chemistry. This product has been enhanced for energy efficiency. Find details here. Application Metal Borohydrides as Hydrogen Storage Materials Used in hydrogen storage. Packaging 1 g in glass bottle | Eyeshields, Faceshields, Gloves, respirator cartridge type N100 (US), type P1 (EN143) respirator filter, type P3 (EN 143) respirator cartridges | UN 3131 8(4.3) / PGII | WGK 3 | Not applicable | Not applicable
https://www.sigmaaldrich.com/catalog/product/aldrich/731226?lang=en&region=US | Hydrogen Storage | Boron Hydrides |  | Magnesium borohydride dimethylsulfide complex |  |  |  |  | MDL number MFCD18632584 | NACRES NA.23 | Molecular Weight 53.99 | EC Number 241-021-7 | PubChem Substance ID 329764633 | Linear Formula Mg(BH4)2 · x(CH3)2S | Alternative Energy, Boron Hydrides, Chemical Synthesis, Enabling Products, Greener Alternative Products, Material Science Enabling Products, Materials Science, Materials for Hydrogen StorageMore... | 100 | powder | 1S/C2H6S.2BH4.Mg/c1-3-2;;;/h1-2H3;2*1H4;/q;2*-1;+2 | RFPYWJXJTZNGGG-UHFFFAOYSA-N | 275 °C (dec.) | 0.666 g/mL at 25 °C (lit.) | [14 empty] | Design for Energy EfficiencyLearn more about the Principles of Green Chemistry. |  |  |  | 2-8°C | Description General description We are committed to bringing you Greener Alternative Products, which adhere to one or more of The 12 Principles of Greener Chemistry. This product has been enhanced for energy efficiency. Find details here. Packaging 5 g in glass bottle | Eyeshields, Faceshields, Gloves, respirator cartridge type N100 (US), type P1 (EN143) respirator filter, type P3 (EN 143) respirator cartridges | UN 3131 8(4.3) / PGII | WGK 3 | Not applicable | Not applicable
https://www.sigmaaldrich.com/catalog/product/aldrich/452882?lang=en&region=US | Hydrogen Storage | Boron Hydrides |  | Sodium borohydride | powder, ≥98.0% | Sodium tetrahydridoborate | 16940-66-2 |  | MDL number MFCD00003518 | NACRES NA.22 | Molecular Weight 37.83 | EC Number 241-004-4 | PubChem Substance ID 57650269 | Linear Formula NaBH4 | Alternative Energy, Borohydrides, Boron Hydrides, Bromhexine Hydrochloride , Chemical Reagents, Chemical Synthesis, Chemicals for the synthesis of candidate COVID-19 treatments, Darunavir, Development Quantities for Research, Enabling Products, Greener Alternative Products, Material Science Enabling Products, Materials Science, Materials for Hydrogen Storage, Nelfinavir Mesylate, Reduction, Synthetic ReagentsMore... | 300 | powder | 1S/BH4.Na/h1H4;/q-1;+1 | YOQDYZUWIQVZSF-UHFFFAOYSA-N | >300 °C (dec.) (lit.) | 0.666 g/mL at 25 °C (lit.) | [14 empty] | Design for Energy EfficiencyLearn more about the Principles of Green Chemistry. |  |  |  | 2-8°C | Description General description Sodium borohydride (NaBH4) is the most commonly available borohydride, synthesized by reacting methylborate with sodium hydride in mineral oil. It is employed as a precursor for producing other metal borohydrides. Various approaches for qualitative and quantitative monitoring of sodium borohydride have been explained. The potential of NaBH4 to store as well as generate hydrogen for fuel cells has been investigated. We are committed to bringing you Greener Alternative Products, which adhere to one or more of The 12 Principles of Greener Chemistry. This product has been enhanced for energy efficiency. Find details here. Application Sodium borohydride can be used as a reducing agent: • To prepare saturated alcohols by the reduction of conjugated aldehydes and ketones. • Along with Raney nickel for the reduction of aromatic nitro compounds to arylamines. • In the synthesis of secondary amines by reductive amination of ketones and aldehydes in the presence of an acid catalyst. • In the synthesis of δ and γ lactones by the reduction of cyclic anhydrides. • For the chemoselective reduction of N -protected amino acids and peptides to corresponding alcohols. Packaging 2 kg in steel drum 5, 25, 100, 500 g in poly bottle Legal Information ASCENSUS SPECIALTIES LLC | Eyeshields, Faceshields, Gloves, respirator cartridge type N100 (US), type P1 (EN143) respirator filter, type P3 (EN 143) respirator cartridges | UN 1426 4.3 / PGI | WGK 2 | 156.2 °F | 69 °C
https://www.sigmaaldrich.com/catalog/product/aldrich/480886?lang=en&region=US | Hydrogen Storage | Boron Hydrides |  | Sodium borohydride | granular, 99.99% trace metals basis | Sodium tetrahydridoborate | 16940-66-2 |  | MDL number MFCD00003518 | NACRES NA.22 | Molecular Weight 37.83 | EC Number 241-004-4 | PubChem Substance ID 24871724 | Linear Formula NaBH4 | Alternative Energy, Borohydrides, Boron Hydrides, Bromhexine Hydrochloride , Chemical Synthesis, Chemicals for the synthesis of candidate COVID-19 treatments, Darunavir, Enabling Products, Greener Alternative Products, Material Science Enabling Products, Materials Science, Materials for Hydrogen Storage, Nelfinavir Mesylate, Reduction, Synthetic ReagentsMore... | 200 | granular | 1S/BH4.Na/h1H4;/q-1;+1 | YOQDYZUWIQVZSF-UHFFFAOYSA-N | >300 °C (dec.) (lit.) | 0.666 g/mL at 25 °C (lit.) | [14 empty] | Design for Energy EfficiencyLearn more about the Principles of Green Chemistry. |  |  |  | 2-8°C | Description General description We are committed to bringing you Greener Alternative Products, which adhere to one or more of The 12 Principles of Greener Chemistry. This product has been enhanced for energy efficiency. Find details here. Application Nanocrystalline superlattices in gold colloid solution have been prepared by ligand-induction using AuCl3 reduced with sodium borohydride. Nucleophilic addition of hydride ion from sodium borohydride is an inexpensive alternative method for the Baylis-Hillman reaction to form [E]-a-methylcinnamic acids. A reductant solution composed of NaBH4 and NaOH was used to form mercury cold vapor. NaBH4 may be used to generate hydrogen by catalytic hydrolysis. Packaging 25, 100 g in poly bottle | Eyeshields, Faceshields, Gloves, respirator cartridge type N100 (US), type P1 (EN143) respirator filter, type P3 (EN 143) respirator cartridges | UN 1426 4.3 / PGI | WGK 2 | 156.2 °F | 69 °C
https://www.sigmaaldrich.com/catalog/product/aldrich/452874?lang=en&region=US | Hydrogen Storage | Boron Hydrides |  | Sodium borohydride | granular, 10-40 mesh, 98% | Sodium tetrahydridoborate, VenPure® AF | 16940-66-2 |  | MDL number MFCD00003518 | NACRES NA.22 | Molecular Weight 37.83 | EC Number 241-004-4 | PubChem Substance ID 24868733 | Linear Formula NaBH4 | Alternative Energy, Borohydrides, Boron Hydrides, Bromhexine Hydrochloride , Chemical Synthesis, Chemicals for the synthesis of candidate COVID-19 treatments, Darunavir, Enabling Products, Greener Alternative Products, Material Science Enabling Products, Materials Science, Materials for Hydrogen Storage, Nelfinavir Mesylate, Reduction, Synthetic ReagentsMore... | 200 | granular | 1S/BH4.Na/h1H4;/q-1;+1 | YOQDYZUWIQVZSF-UHFFFAOYSA-N | >300 °C (dec.) (lit.) | 0.666 g/mL at 25 °C (lit.) |  | 10-40 mesh | [12 empty] | Design for Energy EfficiencyLearn more about the Principles of Green Chemistry. |  |  |  | 2-8°C | Description General description We are committed to bringing you Greener Alternative Products, which adhere to one or more of The 12 Principles of Greener Chemistry. This product has been enhanced for energy efficiency. Find details here. Application Sodium borohydride (NaBH4) is a stable hydrogen carrier, which can be used as a chemical hydrogen storage material. It can also be used as an anodic fuel for alternative energy applications such as the fabrication of fuel cells. NaBH4 can also be used in the reduction of graphene oxide in the presence of CaCl2 as a catalyst. Sodium borohydride can be used to prepare:• Silica-coated silver nanoparticles, which are functionalized with various vitamins and antibiotics as bioactive materials.• Water-soluble oligoamine conjugated chitosans for biomedical applications.• Gold nanoparticles coated with poly(methacrylic acid), which are used for theranostic applications. Packaging 100, 500 g in poly bottle 2 kg in steel drum 25 g in amber poly bottle Legal Information Ascensus Specialties LLC VenPure is a registered trademark of Vertellus Specialties, Inc. | Eyeshields, Faceshields, Gloves, respirator cartridge type N100 (US), type P1 (EN143) respirator filter, type P3 (EN 143) respirator cartridges | UN 1426 4.3 / PGI | WGK 2 | 156.2 °F | 69 °C
https://www.sigmaaldrich.com/catalog/product/aldrich/686018?lang=en&region=US | Hydrogen Storage | Boron Hydrides |  | Sodium borohydride | hydrogen-storage grade, 98% | Sodium tetrahydridoborate | 16940-66-2 |  | MDL number MFCD00003518 | NACRES NA.23 | Molecular Weight 37.83 | EC Number 241-004-4 | PubChem Substance ID 329761012 | Linear Formula NaBH4 | Alternative Energy, Borohydrides, Boron Hydrides, Chemical Synthesis, Enabling Products, Greener Alternative Products, Material Science Enabling Products, Materials Science, Materials for Hydrogen Storage, Reduction, Synthetic ReagentsMore... | 200 | powder | 1S/BH4.Na/h1H4;/q-1;+1 | YOQDYZUWIQVZSF-UHFFFAOYSA-N | >300 °C (dec.) (lit.) | 0.666 g/mL at 25 °C (lit.) |  | 10-40 mesh | [12 empty] | Design for Energy EfficiencyLearn more about the Principles of Green Chemistry. |  |  |  | 2-8°C | Description General description Gravimetric hydrogen capacity of sodium borohydride can be up to 10.8%. We are committed to bringing you Greener Alternative Products, which adhere to one or more of The 12 Principles of Greener Chemistry. This product has been enhanced for energy efficiency. Find details here. Application Metal Borohydrides as Hydrogen Storage Materials Sodium borohydride (NaBH4) is a stable hydrogen carrier, which can be used as a chemical hydrogen storage material. It can also be used as an anodic fuel for alternative energy applications such as the fabrication of fuel cells. It can also be used in the reduction of graphene oxide in the presence of CaCl2 as a catalyst. Sodium borohydride has promising application as a portable hydrogen storage material. Packaging 10 g in poly bottle Analysis Note Hydrogen content, XRD plots and metal purity data are available upon request. | Eyeshields, Faceshields, Gloves, respirator cartridge type N100 (US), type P1 (EN143) respirator filter, type P3 (EN 143) respirator cartridges | UN 1426 4.3 / PGI | WGK 2 | Not applicable | Not applicable
https://www.sigmaaldrich.com/catalog/product/aldrich/208515?lang=en&region=US | Hydrogen Storage | Catalysts |  | Niobium(V) oxide | −325 mesh, 99.9% trace metals basis | Niobium pentoxide | 1313-96-8 |  | MDL number MFCD00011128 | NACRES NA.23 | Molecular Weight 265.81 | EC Number 215-213-6 | PubChem Substance ID 24852519 |  | 3D Printing Materials for Research and Development, Alternative Energy, Catalysts, Materials Science, Materials for Hydrogen Storage, Metal and Ceramic Science, Niobium, Oxides, Oxides for 3D PrintingMore... | 100 | powder | 1S/2Nb.5O | ZKATWMILCYLAPD-UHFFFAOYSA-N |  | 4.47 g/mL at 25 °C (lit.) |  | −325 mesh | [17 empty] | Description Application Applied in the solid state formation of an unusual cation deficient perovskite, Ba7Nb4MoO20. Promising results were obtained using niobium(V) oxide as an alternate electrode to lithium metal in advanced fuel cells. Packaging 1 g in glass bottle 25, 100, 500 g in poly bottle Features and Benefits Applied in the solid state formation of an unusual cation deficient perovskite, Ba7Nb4MoO20. | dust mask type N95 (US), Eyeshields, Gloves | NONH for all modes of transport | nwg | Not applicable | Not applicable
https://www.sigmaaldrich.com/catalog/product/aldrich/686077?lang=en&region=US | Hydrogen Storage | Catalysts |  | Scandium(III) chloride | hydrogen-storage grade, 99.9% | Scandium trichloride | 10361-84-9 |  | MDL number MFCD00011221 | NACRES NA.23 | Molecular Weight 151.31 | EC Number 233-799-1 | PubChem Substance ID 329761020 | Linear Formula ScCl3 | Alternative Energy, Catalysts, Chemical Synthesis, Inorganic Salts, Materials Science, Materials for Hydrogen Storage, Other Inorganic Salts, Synthetic ReagentsMore... | 100 | powder | 1S/3ClH.Sc/h3*1H;/q;;;+3/p-3 | DVMZCYSFPFUKKE-UHFFFAOYSA-K | 960 °C (lit.) | 2.39 g/mL at 25 °C (lit.) |  | −325 mesh | [17 empty] | Description Packaging 1 g in ampule Analysis Note XRD plots and metal purity data are available upon request. | Eyeshields, Gloves, type N95 (US) | NONH for all modes of transport | WGK 2 | Not applicable | Not applicable
https://www.sigmaaldrich.com/catalog/product/sigald/208566?lang=en&region=US | Hydrogen Storage | Catalysts |  | Titanium(IV) chloride | ReagentPlus®, 99.9% trace metals basis | TTC, Titanium tetrachloride | 7550-45-0 |  | MDL number MFCD00011267 | NACRES NA.55 | Molecular Weight 189.68 | EC Number 231-444-5 | PubChem Substance ID 329752044 | Linear Formula TiCl4 | Acids, Acids & Bases, Alternative Energy, Catalysis and Inorganic Chemistry, Catalysts, Chemical Synthesis, Essential Chemicals, Ionic Polymerization Initiators, Lewis Acids, Materials Science, Materials for Hydrogen Storage, Polymer Science, Polymerization Initiators, Reagents for Polymerization, Research Essentials, Salts, Synthetic Reagents, Titanium, Titanium Catalysts, Titanium SaltsMore... | 100 | liquid | 1S/4ClH.Ti/h4*1H;/q;;;;+4/p-4 | XJDNKRIXUMDJCW-UHFFFAOYSA-J | −25 °C (lit.) | 1.73 g/mL at 20 °C (lit.) | 135-136 °C (lit.) | −325 mesh | [17 empty] | Description General description Titanium(IV) chloride participates in the Baylis-Hillman reaction of arylaldehydes with methyl vinyl ketone. Neutral solutions of TiCl4 having a pH in the range of 2.5 to 6.0 (prepared by the addition of magnesium oxide as a base) have been used for the synthesis of nanosized titanium dioxide. Application Activates pyrrolidines for improved conversion, via a modified Bouveault reaction, to the corresponding α,α-dimethylamines. Along with sodium borohydride, it forms an effective reagent for the reduction of:• carboxylic acid and acyl chloride to alcohols• carboxamides, oximes and lactams to amines• sulfoxides to sulfides Titanium(IV) chloride (TiCl4) has been used as a precursor for the synthesis of Ag-TiO2@polyethylene glycol (PEG) nanoparticles. TiCl4 may also be used as one of the constituents to synthesize TiO2/Al2O3 binary oxide materials and N-(10-oxo-vinylanthracen-9-(10H)-ylidene)cyanamide. Packaging 1.5 kg in Sure/Seal™ 200 g in Sure/Seal™ Legal Information ReagentPlus is a registered trademark of Sigma-Aldrich Co. LLC | Eyeshields, Gloves, type N95 (US) | UN 1838 8 | WGK 1 | Not applicable | Not applicable
https://www.sigmaaldrich.com/catalog/product/sigald/254312?lang=en&region=US | Hydrogen Storage | Catalysts |  | Titanium(IV) chloride | ≥99.995% trace metals basis | TTC, Titanium tetrachloride | 7550-45-0 |  | MDL number MFCD00011267 | NACRES NA.55 | Molecular Weight 189.68 | EC Number 231-441-9 | PubChem Substance ID 329752736 | Linear Formula TiCl4 | ATRP, ATRP Metal Salts, Acids, Acids & Bases, Alternative Energy, Catalysis and Inorganic Chemistry, Catalysts, Chemical Synthesis, Essential Chemicals, Ionic Polymerization Initiators, Lewis Acids, Materials Science, Materials for Hydrogen Storage, Metal and Ceramic Science, Polymer Science, Polymerization Initiators, Reagents for Controlled Radical Polymerization, Reagents for Polymerization, Research Essentials, Salts, Synthetic Reagents, Titanium, Titanium Catalysts, Titanium SaltsMore... | 100 | liquid | 1S/4ClH.Ti/h4*1H;/q;;;;+4/p-4 | XJDNKRIXUMDJCW-UHFFFAOYSA-J | −25 °C (lit.) | 1.73 g/mL at 20 °C (lit.) | 135-136 °C (lit.) | −325 mesh | [17 empty] | Description General description Titanium(IV) chloride participates in the Baylis-Hillman reaction of arylaldehydes with methyl vinyl ketone. Neutral solutions of TiCl4 having a pH in the range of 2.5 to 6.0 (prepared by the addition of magnesium oxide as a base) are used to synthesize nanosized titanium dioxide. Application Activates pyrrolidines for improved conversion, via a modified Bouveault reaction, to the corresponding α,α-dimethylamines. Promotes a highly selective aldol reaction of (S)-2-benzyloxy-3-pentanone in THF or DME. Titanium(IV) chloride has been used in the synthesis of anatase TiO2 structures with macropores (250nm in diameter) and mesoscale pores (50nm in diameter). Packaging 10, 50 g in glass bottle | Eyeshields, Gloves, type N95 (US) | UN 1838 8 | WGK 1 | Not applicable | Not applicable
https://www.sigmaaldrich.com/catalog/product/aldrich/377996?lang=en&region=US | Hydrogen Storage | Catalysts |  | Titanium(IV) isopropoxide | 99.999% trace metals basis | TTIP, Tetraisopropyl orthotitanate | 546-68-9 |  | MDL number MFCD00008871 | NACRES NA.23 | Molecular Weight 284.22 | EC Number 208-909-6 | PubChem Substance ID 24863536 | Linear Formula Ti[OCH(CH3)2]4 | Acids, Acids & Bases, Alternative Energy, Catalysis and Inorganic Chemistry, Catalysts, Chemical Synthesis, Lewis Acids, Materials Science, Materials for Hydrogen Storage, Micro/NanoElectronics, Perovskite Materials, Solution Deposition Precursors, Synthetic Reagents, Titania Precursors, Titanium, Titanium CatalystsMore... | 200 | liquid | 1S/4C3H7O.Ti/c4*1-3(2)4;/h4*3H,1-2H3;/q4*-1;+4 | VXUYXOFXAQZZMF-UHFFFAOYSA-N | 14-17 °C (lit.) | 0.96 g/mL at 20 °C (lit.) | 232 °C (lit.) | −325 mesh |  | n20/D 1.464 (lit.) | [15 empty] | Description Packaging 5, 25, 100 mL in poly bottle Application Novel metal oxide/phosphonate hybrids were formed from titanium(IV) isopropoxide in a two-step sol-gel process. Starting material for barium-strontium-titanate thin films. Used to make porous titanosilicates, potential ion-exchange materials for cleanup of radioactive wastes. Applied in the formation of a heterosupermolecule consisting of a TiO2 nanocrystallite-viologen electron acceptor complex whose light-induced electron transfer has been demonstrated. | Eyeshields, Faceshields, Gloves, multi-purpose combination respirator cartridge (US), type ABEK (EN14387) respirator filter | UN 2413 3 / PGIII | WGK 1 | 105.8 °F - Pensky-Martens closed cup | 41 °C - Pensky-Martens closed cup
https://www.sigmaaldrich.com/catalog/product/aldrich/463582?lang=en&region=US | Hydrogen Storage | Catalysts |  | Titanium(IV) methoxide | ≥99.99% trace metals basis | Methyl orthotitanate, Tetramethoxytitanium, Tetramethyl orthotitanate, Tetramethyl titanate, Titanium tetramethoxide | 992-92-7 |  | MDL number MFCD00014883 | NACRES NA.23 | Molecular Weight 172.00 | EC Number 213-596-4 | PubChem Substance ID 24870081 | Linear Formula Ti(OCH3)4 | Alternative Energy, Catalysis and Inorganic Chemistry, Catalysts, Chemical Synthesis, Materials Science, Materials for Hydrogen Storage, Micro/NanoElectronics, Solution Deposition Precursors, Titanium, Titanium CatalystsMore... | 100 | powder | 1S/4CH3O.Ti/c4*1-2;/h4*1H3;/q4*-1;+4 | ITNVWQNWHXEMNS-UHFFFAOYSA-N | 200-210 °C (lit.) | 0.96 g/mL at 20 °C (lit.) | 232 °C (lit.) | −325 mesh |  | n20/D 1.464 (lit.) | [15 empty] | Description General description Atomic number of base material: 22 Titanium Packaging 25 g in glass bottle Features and Benefits Used for the preparation of polyoxotitanates. | dust mask type N95 (US), Eyeshields, Gloves, respirator cartridge type N100 (US), type P1 (EN143) respirator filter, type P3 (EN 143) respirator cartridges | UN1325 - class 4.1 - PG 2 - Flammable solids, organic, n.o.s., HI: all | WGK 3 | 57.2 °F - closed cup | 14 °C - closed cup
https://www.sigmaaldrich.com/catalog/product/aldrich/253081?lang=en&region=US | Hydrogen Storage | Catalysts |  | Titanium(IV) propoxide | 98% | Tetrapropyl orthotitanate | 3087-37-4 |  | MDL number MFCD00009365 | NACRES NA.23 | Molecular Weight 284.22 | EC Number 221-411-3 | PubChem Substance ID 24855261 | Linear Formula Ti(OC3H7)4 | Alternative Energy, Catalysis and Inorganic Chemistry, Catalysts, Chemical Synthesis, Materials Science, Materials for Hydrogen Storage, Micro/NanoElectronics, Solution Deposition Precursors, Titanium, Titanium CatalystsMore... | 200 | liquid | 1S/4C3H7O.Ti/c4*1-2-3-4;/h4*2-3H2,1H3;/q4*-1;+4 | HKJYVRJHDIPMQB-UHFFFAOYSA-N | 200-210 °C (lit.) | 1.033 g/mL at 25 °C (lit.) | 170 °C/3 mmHg (lit.) | −325 mesh |  | n20/D 1.499 (lit.) | [15 empty] | Description Packaging 100, 500 g in glass bottle | Eyeshields, Faceshields, Gloves, multi-purpose combination respirator cartridge (US), type ABEK (EN14387) respirator filter | UN 2413 3 / PGIII | WGK 3 | 100.4 °F - closed cup | 38 °C - closed cup
https://www.sigmaaldrich.com/catalog/product/aldrich/208272?lang=en&region=US | Hydrogen Storage | Catalysts |  | Vanadium(III) chloride | 97% | Vanadium trichloride | 7718-98-1 |  | MDL number MFCD00011454 | NACRES NA.23 | Molecular Weight 157.30 | EC Number 231-744-6 | PubChem Substance ID 24852503 | Linear Formula VCl3 | Alternative Energy, Catalysis and Inorganic Chemistry, Catalysts, Chemical Synthesis, Essential Chemicals, Materials Science, Materials for Hydrogen Storage, Metal and Ceramic Science, Research Essentials, Salts, Vanadium Catalysts, Vanadium SaltsMore... | 100 | liquid | 1S/3ClH.V/h3*1H;/q;;;+3/p-3 | HQYCOEXWFMFWLR-UHFFFAOYSA-K | 200-210 °C (lit.) | 3 g/mL at 25 °C (lit.) | 170 °C/3 mmHg (lit.) | −325 mesh |  | n20/D 1.499 (lit.) | [15 empty] | Description General description Vanadium trichloride acts as a reducing agent. Application Vanadium chloride may be used as a reduction agent to determine nitrates and nitrites in water samples.It may be used in redox flow batteries. Vanadium trichloride catalyses Pinacol coupling reactions of benzaldehyde in water. it also acts as a mild and efficient catalyst for the chemoselective deprotection of acetonides. Packaging 1, 5, 25, 100 g in glass bottle | Eyeshields, Faceshields, Gloves, respirator cartridge type N100 (US), type P1 (EN143) respirator filter, type P3 (EN 143) respirator cartridges | UN 2475 8 / PGIII | WGK 3 | Not applicable | Not applicable
https://www.sigmaaldrich.com/catalog/product/aldrich/665401?lang=en&region=US | Hydrogen Storage | Chemical Sources |  | Sodium silica gel Stage II | fuel cell grade | Na-SG-II |  |  | MDL number MFCD01941718 | NACRES NA.23 |  |  |  |  | Alternative Energy, Chemical Sources, Chemical Synthesis, Enabling Products, Greener Alternative Products, Material Science Enabling Products, Materials Science, Materials for Hydrogen StorageMore... | 100 |  |  |  |  | 0.7 g/mL at 25 °C | [9 empty] | Na, ~35% |  |  |  |  | Design for Energy EfficiencyLearn more about the Principles of Green Chemistry. |  |  |  |  | Description General description We are committed to bringing you Greener Alternative Products, which adhere to one or more of The 12 Principles of Greener Chemistry. This product has been enhanced for energy efficiency. Find details here. Application Alkali Metal Silica Gels from SiGNa Packaging 25 g in glass bottle Features and Benefits Hydrogen source for fuel cells. This air-stable, non-pyrophoric powder reduces virtually any water source for hydrogen production. Hydrogen density (mass hydrogen produced/mass solid source) = 2.5 - 3.0 wt. % | Eyeshields, Faceshields, Gloves, respirator cartridge type N100 (US), type P1 (EN143) respirator filter, type P3 (EN 143) respirator cartridges | UN 2813 4.3 / PGII | WGK 3 | Not applicable | Not applicable
https://www.sigmaaldrich.com/catalog/product/aldrich/422975?lang=en&region=US | Hydrogen Storage | Deuterated Materials |  | Ammonia-d3 | 99 atom % D |  | 13550-49-7 |  | MDL number MFCD00051052 | NACRES NA.12 | Molecular Weight 20.05 | EC Number 236-926-9 | PubChem Substance ID 24866469 | Linear Formula ND3 | A, Alphabetical Listings, Alternative Energy, Chemical Synthesis, Deuterated Materials, Gases, Gases and Gas Mixtures, Materials Science, Materials for Hydrogen Storage, Specialty Gases, Stable Isotopes, Synthetic ReagentsMore... | 200 |  | 1S/H3N/h1H3/i/hD3 | QGZKDVFQNNGYKY-ZRLBSURWSA-N | −78 °C (lit.) |  | −33 °C (lit.) | [18 empty] | Description Packaging 10, 25 L in steel cylinder Standard products are packaged in a 450 mL carbon steel lecture bottle with stainless steel CGA 110/180 valve. Nominal pressure at 21ºC for both 10 L and 25 L standard package is 114 psig (liquified). This pressure is slightly above atmospheric pressure. Care must be taken when extracting this product from the cylinder. This product may be available from bulk stock and can be packaged on demand. For information on pricing, availability and packaging, please contact Stable Isotopes Customer Service. Recommended products Stainless steel control valves Z146951, Z187224 or either of stainless steel regulators Z148504 and Z148512 and a "T"-purge valve Z151661 is recommended.PTFE sealing washers GCA inlet size 180 Z146994PTFE sealing washers CGA inlet size 110 Z146986 |  | UN 1005 2.3(8) | WGK 2 | 269.6 °F - closed cup | 132 °C - closed cup
https://www.sigmaaldrich.com/catalog/product/aldrich/485373?lang=en&region=US | Hydrogen Storage | Deuterated Materials |  | Ammonia-15N,d3 | 98 atom % 15N, 99 atom % D |  | 22364-56-3 |  | MDL number MFCD00084113 | NACRES NA.12 | Molecular Weight 21.04 | EC Number 236-926-9 | PubChem Substance ID 24872065 | Linear Formula 15ND3 | A, Alphabetical Listings, Alternative Energy, Chemical Synthesis, Deuterated Materials, Materials Science, Materials for Hydrogen Storage, Specialty Gases, Stable Isotopes, Synthetic ReagentsMore... | 200 |  | 1S/H3N/h1H3/i1+1/hD3 | QGZKDVFQNNGYKY-IQGFCBPYSA-N | −76 °C (lit.) |  | −33 °C (lit.) | [18 empty] | Description Packaging 1 L in steel cylinder Standard products are packaged in a 450 mL carbon steel lecture bottle with stainless steel CGA 110/180 valve. Nominal gas pressure at 21ºC is 20 psig for 1 L. This pressure is slightly above atmospheric pressure. Care must be taken when extracting this product from the cylinder. This product may be available from bulk stock and can be packaged on demand. For information on pricing, availability and packaging, please contact Stable Isotopes Customer Service. Recommended products Stainless steel control valves Z146951, Z187224 or either of stainless steel regulators Z148504 and Z148512 and a "T"-purge valve Z151661 is recommended. |  | UN 1005 2.3(8) | WGK 3 | 269.6 °F - closed cup | 132.00 °C - closed cup
https://www.sigmaaldrich.com/catalog/product/aldrich/368407?lang=en&region=US | Hydrogen Storage | Deuterated Materials |  | Deuterium | 99.96 atom % D | D2 | 7782-39-0 |  | MDL number MFCD00064812 | NACRES NA.12 | Molecular Weight 4.03 | EC Number 236-926-9 | PubChem Substance ID 24862905 | Linear Formula D2 | Alphabetical Listings, Alternative Energy, Chemical Synthesis, D, Deuterated Materials, Gases, Gases and Gas Mixtures, Materials Science, Materials for Hydrogen Storage, Specialty Gases, Stable Isotopes, Synthetic ReagentsMore... | 200 |  | 1S/H2/h1H/i1+1D | UFHFLCQGNIYNRP-VVKOMZTBSA-N | −76 °C (lit.) | 0.169 g/mL at -250.9 °C (liq)(lit.) | -249.5 °C (lit.) | [18 empty] | Description Packaging 10, 25 L in steel cylinder Standard products are packaged in a 450 mL carbon steel lecture bottle with brass CGA 110/180 valve. Nominal gas pressures at 21ºC are 330 psig for 10 L and 850 psig for 25 L. Care must be taken when extracting this product from the cylinder. This product may be available from bulk stock and can be packaged on demand. For information on pricing, availability and packaging, please contact Stable Isotopes Customer Service. Recommended products Stainless steel control valves Z146951, Z187224 or either of stainless steel regulators Z148504 and Z148512 is recommended.PTFE sealing washers GCA inlet size 180 Z146994PTFE sealing washers CGA inlet size 110 Z146986 |  | UN 1957 2.1 | WGK 1 | -238.0 °F - closed cup | < -150 °C - closed cup
https://www.sigmaaldrich.com/catalog/product/aldrich/617474?lang=en&region=US | Hydrogen Storage | Deuterated Materials |  | Deuterium | 99.9 atom % D | D2 | 7782-39-0 |  | MDL number MFCD00064812 | NACRES NA.12 | Molecular Weight 4.03 | EC Number 236-926-9 | PubChem Substance ID 24874846 | Linear Formula D2 | Alphabetical Listings, Alternative Energy, Chemical Synthesis, D, Deuterated Materials, Gases, Gases and Gas Mixtures, Materials Science, Materials for Hydrogen Storage, Specialty Gases, Stable Isotopes, Synthetic ReagentsMore... | 200 |  | 1S/H2/h1H/i1+1D | UFHFLCQGNIYNRP-VVKOMZTBSA-N | −76 °C (lit.) | 0.169 g/mL at -250.9 °C (liq)(lit.) | -249.5 °C (lit.) | [18 empty] | Description Packaging 25 L in steel cylinder Standard products are packaged in a 450 mL carbon steel lecture bottle with brass CGA 110/180 valve. Nominal gas pressures at 21ºC are 850 psig for 25 L and 1570 psig for 45 L. Care must be taken when extracting this product from the cylinder. This product may be available from bulk stock and can be packaged on demand. For information on pricing, availability and packaging, please contact Stable Isotopes Customer Service. Recommended products Stainless steel control valves Z146951, Z187224 or either of stainless steel regulators Z148504 and Z148512 is recommended.PTFE sealing washers GCA inlet size 180 Z146994PTFE sealing washers CGA inlet size 110 Z146986 |  | UN 1957 2.1 | WGK 1 | -238.0 °F - closed cup | < -150 °C - closed cup
https://www.sigmaaldrich.com/catalog/product/aldrich/488690?lang=en&region=US | Hydrogen Storage | Deuterated Materials |  | Deuterium hydride | extent of labeling: 96 mol% DH, 98 atom % D |  | 13983-20-5 |  | MDL number MFCD04126430 | NACRES NA.12 | Molecular Weight 3.02 | EC Number 237-773-0 | PubChem Substance ID 24872416 | Linear Formula DH | Alphabetical Listings, Alternative Energy, Chemical Synthesis, D, Deuterated Materials, Gases, Gases and Gas Mixtures, Materials Science, Materials for Hydrogen Storage, Specialty Gases, Stable Isotopes, Synthetic ReagentsMore... | 200 |  | 1S/H2/h1H/i1+1D | UFHFLCQGNIYNRP-VVKOMZTBSA-N | −259.2 °C (lit.) | 0.169 g/mL at -250.9 °C (liq)(lit.) | −252.8 °C (lit.) | [18 empty] | Description Packaging 1 L in steel cylinder Standard products are packaged in a 450 mL carbon steel lecture bottle with brass CGA 110/180 valve. Nominal gas pressures at 21ºC are 20 psig for 1 L and 150 psig for 5 L. These pressures are slightly above atmospheric pressure. Care must be taken when extracting this product from the cylinder. This product may be available from bulk stock and can be packaged on demand. For information on pricing, availability and packaging, please contact Stable Isotopes Customer Service. Recommended products Stainless steel control valves Z146951 or Z187224PTFE sealing washers GCA inlet size 180 Z146994PTFE sealing washers CGA inlet size 110 Z146986 |  | UN1049 - class 2 - Hydrogen, compressed | WGK 1 | -238.0 °F - closed cup | < -150 °C - closed cup
https://www.sigmaaldrich.com/catalog/product/aldrich/205591?lang=en&region=US | Hydrogen Storage | Deuterated Materials |  | Sodium borodeuteride | 98 atom % D, 90% (CP) | Deuterated sodium borohydride, Sodium tetradeuterioboron | 15681-89-7 |  | MDL number MFCD00003519 | NACRES NA.12 | Molecular Weight 41.86 | EC Number 239-764-7 | PubChem Substance ID 24852210 | Linear Formula NaBD4 | Alphabetical Listings, Alternative Energy, Deuterated Materials, Materials Science, Materials for Hydrogen Storage, Q-S, Stable IsotopesMore... | 200 |  | 1S/BH4.Na/h1H4;/q-1;+1/i1D4; | YOQDYZUWIQVZSF-XWFVQAFUSA-N | >300 °C (dec.) (lit.) | 1.187 g/mL | −252.8 °C (lit.) | [18 empty] | Description Packaging 1, 5 g in glass bottle Application Reagent used to prepare α,α-dideutero-β-amino acids. Also used to prepare amine-stabilized, deuterated borane-THF. Packaging This product may be available from bulk stock and can be packaged on demand. For information on pricing, availability and packaging, please contact Stable Isotopes Customer Service. | Eyeshields, Faceshields, Gloves, respirator cartridge type N100 (US), type P1 (EN143) respirator filter, type P3 (EN 143) respirator cartridges | UN 1426 4.3 / PGI | WGK 3 | Not applicable | Not applicable
https://www.sigmaaldrich.com/catalog/product/aldrich/686115?lang=en&region=US | Hydrogen Storage | Kits |  | Reference Kit for Hydrogen Storage | [5 empty] | NACRES NA.23 |  |  |  |  | Alternative Energy, Kits, Materials Science, Materials for Hydrogen Storage | [25 empty] | Description Application Materials included in the kit are designed to be used with the Hy-Energy′s PCTPro-2000 System. They also can be used for demonstration purposes and as standards during the development of novel hydrogen storage and battery materials.
https://www.sigmaaldrich.com/catalog/product/sial/200905?lang=en&region=US | Hydrogen Storage | Magnesium |  | Magnesium | turnings, reagent grade, 98% |  | 7439-95-4 |  | MDL number MFCD00085308 | NACRES NA.22 | Molecular Weight 24.31 | EC Number 231-104-6 | PubChem Substance ID 24851981 |  | Alkali Metals, Alternative Energy, Chemical Synthesis, Magnesium, Materials Science, Materials for Hydrogen Storage, Metal and Ceramic Science, Metals, Reduction, Synthetic ReagentsMore... | 200 | turnings | 1S/Mg | FYYHWMGAXLPEAU-UHFFFAOYSA-N | 648 °C (lit.) | 1.74 g/mL at 25 °C (lit.) | 1090 °C (lit.) | [18 empty] | Description Application Magnesium turnings are generally used in the preparation of various organomagnesium compounds such as Grignard reagents. It can also be used to catalyze Pinacol coupling and Reformatsky reaction. Packaging 100, 500 g in poly bottle 2.5 kg in steel drum |  | UN 1869PSN1 4.1 / PGIII | nwg | Not applicable | Not applicable
https://www.sigmaaldrich.com/catalog/product/aldrich/254118?lang=en&region=US | Hydrogen Storage | Magnesium |  | Magnesium | chips, 6-35 mesh, 99.98% trace metals basis | Magnesium element | 7439-95-4 |  | MDL number MFCD00085308 | NACRES NA.23 | Molecular Weight 24.31 | EC Number 231-104-6 | PubChem Substance ID 24855356 |  | Alkali Metals, Alternative Energy, Chemical Synthesis, Magnesium, Materials Science, Materials for Hydrogen Storage, Metal and Ceramic Science, Metals, Reduction, Synthetic Reagents, Thermoelectric Materials, Thermoelectric PrecursorsMore... | 100 | chips | 1S/Mg | FYYHWMGAXLPEAU-UHFFFAOYSA-N | 648 °C (lit.) | 1.74 g/mL at 25 °C (lit.) | 1090 °C (lit.) | 6-35 mesh | [17 empty] | Description Packaging 1 kg in poly bottle 250 g in poly bottle | Eyeshields, Faceshields, Gloves, respirator cartridge type N100 (US), type P1 (EN143) respirator filter, type P3 (EN 143) respirator cartridges | UN 1869PSN1 4.1 / PGIII | nwg | Not applicable | Not applicable
https://www.sigmaaldrich.com/catalog/product/aldrich/403148?lang=en&region=US | Hydrogen Storage | Magnesium |  | Magnesium | turnings, 5-25 mm, 99.95% trace metals basis | Magnesium Shot, Magnesium element | 7439-95-4 |  | MDL number MFCD00085308 | NACRES NA.23 | Molecular Weight 24.31 | EC Number 231-104-6 | PubChem Substance ID 24865171 |  | Alkali Metals, Alternative Energy, Chemical Synthesis, Magnesium, Materials Science, Materials for Hydrogen Storage, Metal and Ceramic Science, Metals, Reduction, Synthetic Reagents, Thermoelectric Materials, Thermoelectric PrecursorsMore... | 200 | turnings | 1S/Mg | FYYHWMGAXLPEAU-UHFFFAOYSA-N | 648 °C (lit.) | 1.74 g/mL at 25 °C (lit.) | 1090 °C (lit.) | 5-25 mm | [17 empty] | Description Packaging 50, 250 g in poly bottle | Eyeshields, Faceshields, Gloves, respirator cartridge type N100 (US), type P1 (EN143) respirator filter, type P3 (EN 143) respirator cartridges | UN 1869PSN1 4.1 / PGIII | nwg | Not applicable | Not applicable
https://www.sigmaaldrich.com/catalog/product/sial/254126?lang=en&region=US | Hydrogen Storage | Magnesium |  | Magnesium | 20-230 mesh, reagent grade, 98% |  | 7439-95-4 |  | MDL number MFCD00085308 | NACRES NA.22 | Molecular Weight 24.31 | EC Number 231-104-6 | PubChem Substance ID 24855357 |  | Alkali Metals, Alternative Energy, Chemical Synthesis, Magnesium, Materials Science, Materials for Hydrogen Storage, Metal and Ceramic Science, Metals, Reduction, Synthetic ReagentsMore... | 100 | powder or granules | 1S/Mg | FYYHWMGAXLPEAU-UHFFFAOYSA-N | 648 °C (lit.) | 1.74 g/mL at 25 °C (lit.) | 1090 °C (lit.) | 20-230 mesh | [17 empty] | Description Packaging 2 kg in poly bottle 500 g in poly bottle | Eyeshields, Faceshields, Gloves, respirator cartridge type N100 (US), type P1 (EN143) respirator filter, type P3 (EN 143) respirator cartridges | UN 1869PSN1 4.1 / PGIII | nwg | Not applicable | Not applicable
https://www.sigmaaldrich.com/catalog/product/sial/465666?lang=en&region=US | Hydrogen Storage | Magnesium |  | Magnesium | ReagentPlus®, powder, −325 mesh, 99.5% trace metals basis |  | 7439-95-4 |  | MDL number MFCD00085308 | NACRES NA.22 | Molecular Weight 24.31 | EC Number 231-104-6 | PubChem Substance ID 24870298 |  | Alkali Metals, Alternative Energy, Chemical Synthesis, Magnesium, Materials Science, Materials for Hydrogen Storage, Metal and Ceramic Science, Metals, Reduction, Synthetic ReagentsMore... | 100 | powder | 1S/Mg | FYYHWMGAXLPEAU-UHFFFAOYSA-N | 648 °C (lit.) | 1.74 g/mL at 25 °C (lit.) | 1090 °C (lit.) | −325 mesh | [17 empty] | Description Application Magnesium is generally used in the preparation of various organomagnesium compounds such as Grignard reagents, that are widely used in organic synthesis.It can also be used to catalyze Pinacol coupling, Reformatsky reaction and degradation of carcinogenic polycyclic aromatic hydrocarbons (PAHs). Packaging 50, 250 g in poly bottle Legal Information ReagentPlus is a registered trademark of Sigma-Aldrich Co. LLC | Eyeshields, Faceshields, Gloves, respirator cartridge type N100 (US), type P1 (EN143) respirator filter, type P3 (EN 143) respirator cartridges | UN 1418PSN1 4.2(4.3) / PGII | nwg | Not applicable | Not applicable
https://www.sigmaaldrich.com/catalog/product/sial/266302?lang=en&region=US | Hydrogen Storage | Magnesium |  | Magnesium | ReagentPlus®, ribbon, ≥99% trace metals basis | NMDG | 7439-95-4 |  | MDL number MFCD00085308 | NACRES NA.22 | Molecular Weight 24.31 | EC Number 231-104-6 | PubChem Substance ID 24856135 |  | Alkali Metals, Alternative Energy, Chemical Synthesis, Magnesium, Materials Science, Materials for Hydrogen Storage, Metal and Ceramic Science, Metals, Reduction, Synthetic ReagentsMore... | 200 | ribbon | 1S/Mg | FYYHWMGAXLPEAU-UHFFFAOYSA-N | 648 °C (lit.) | 1.74 g/mL at 25 °C (lit.) | 1090 °C (lit.) | −325 mesh | [17 empty] | Description Application Magnesium is generally used in the preparation of various organomagnesium compounds such as Grignard reagents, that are widely used in organic synthesis.It can also be used to catalyze Pinacol coupling, Reformatsky reaction and degradation of carcinogenic polycyclic aromatic hydrocarbons (PAHs). Packaging 25 g in rigid mailer Quantity 25 g = 36.6 m Legal Information ReagentPlus is a registered trademark of Sigma-Aldrich Co. LLC | Eyeshields, Faceshields, Gloves, respirator cartridge type N100 (US), type P1 (EN143) respirator filter, type P3 (EN 143) respirator cartridges | UN 1869PSN1 4.1 / PGIII | nwg | Not applicable | Not applicable
https://www.sigmaaldrich.com/catalog/product/aldrich/474754?lang=en&region=US | Hydrogen Storage | Magnesium |  | Magnesium | dendritic pieces, purified by distillation, 99.998% trace metals basis | Hypermagnesemia, Magnesium element | 7439-95-4 |  | MDL number MFCD00085308 | NACRES NA.23 | Molecular Weight 24.31 | EC Number 231-104-6 | PubChem Substance ID 24871045 |  | Alkali Metals, Alternative Energy, Chemical Synthesis, Magnesium, Materials Science, Materials for Hydrogen Storage, Metal and Ceramic Science, Metals, Reduction, Synthetic Reagents, Thermoelectric Materials, Thermoelectric PrecursorsMore... | 200 | dendritic pieces | 1S/Mg | FYYHWMGAXLPEAU-UHFFFAOYSA-N | 648 °C (lit.) | 1.74 g/mL at 25 °C (lit.) | 1090 °C (lit.) | −325 mesh | [17 empty] | Description Application Solid state synthesis with Ca and Sn resulted in a new phase, Ca6.2Mg3.8Sn7, which has an unprecedented type of tin chain composed of square-planar tin units. Packaging 25 g in glass bottle 5 g in ampule | Eyeshields, Faceshields, Gloves, respirator cartridge type N100 (US), type P1 (EN143) respirator filter, type P3 (EN 143) respirator cartridges | UN 1869PSN1 4.1 / PGIII | nwg | Not applicable | Not applicable
https://www.sigmaaldrich.com/catalog/product/sial/253987?lang=en&region=US | Hydrogen Storage | Magnesium |  | Magnesium | ReagentPlus®, powder, −50 mesh, ≥99% |  | 7439-95-4 |  | MDL number MFCD00085308 | NACRES NA.22 | Molecular Weight 24.31 | EC Number 231-104-6 | PubChem Substance ID 24855344 |  | Alkali Metals, Alternative Energy, Chemical Synthesis, Magnesium, Materials Science, Materials for Hydrogen Storage, Metal and Ceramic Science, Metals, Reduction, Synthetic ReagentsMore... | 100 | powder | 1S/Mg | FYYHWMGAXLPEAU-UHFFFAOYSA-N | 648 °C (lit.) | 1.74 g/mL at 25 °C (lit.) | 1090 °C (lit.) | −50 mesh | [17 empty] | Description Packaging 1 kg in poly bottle 100 g in poly bottle Legal Information ReagentPlus is a registered trademark of Sigma-Aldrich Co. LLC | Eyeshields, Faceshields, Gloves, respirator cartridge type N100 (US), type P1 (EN143) respirator filter, type P3 (EN 143) respirator cartridges | UN 1418PSN1 4.2(4.3) / PGII | nwg | Not applicable | Not applicable
https://www.sigmaaldrich.com/catalog/product/aldrich/299405?lang=en&region=US | Hydrogen Storage | Magnesium |  | Magnesium | rod, diam. 6 mm, ≥99.9% trace metals basis |  | 7439-95-4 |  | MDL number MFCD00085308 | NACRES NA.22 | Molecular Weight 24.31 | EC Number 231-104-6 | PubChem Substance ID 24858042 |  | Alkali Metals, Alternative Energy, Chemical Synthesis, Magnesium, Materials Science, Materials for Hydrogen Storage, Metal and Ceramic Science, Metals, Reduction, Synthetic ReagentsMore... | 100 | rod | 1S/Mg | FYYHWMGAXLPEAU-UHFFFAOYSA-N | 648 °C (lit.) | 1.74 g/mL at 25 °C (lit.) | 1090 °C (lit.) | −50 mesh | [17 empty] | Description General description Magnesium is the most common mineral found in the human body. It is a cofactor for more than 300 enzymes and is known to regulate physiological functions like blood pressure, muscle contraction, and neuromuscular conduction. It can be used in the preparation of many biomaterials for biomedical applications. Application Magnesium can be used:• As a working electrode in the study of the electrochemical behavior of Li+ ions.• As an electrode material in the electropolymerization of di-n-hexyldichlorosilane. Packaging 10 g in poly tube Quantity 10 g = 2 × 100 mm; 50 g = 10 × 100 mm | Eyeshields, Faceshields, Gloves, respirator cartridge type N100 (US), type P1 (EN143) respirator filter, type P3 (EN 143) respirator cartridges | UN 1869PSN1 4.1 / PGIII | nwg | Not applicable | Not applicable
https://www.sigmaaldrich.com/catalog/product/aldrich/553913?lang=en&region=US | Hydrogen Storage | Magnesium |  | Magnesium boride | powder, −100 mesh, ≥99% trace metals basis | Magnesium diboride | 12007-25-9 |  | MDL number MFCD00049752 | NACRES NA.23 | Molecular Weight 45.93 | EC Number 234-501-2 | PubChem Substance ID 329758102 | Linear Formula MgB2 | 3D Printing Materials for Research and Development, Alternative Energy, Borides, Boron, Ceramics, Ceramics by Element, Ceramics for 3D Printing, Magnesium, Materials Science, Materials for Hydrogen Storage, Metal and Ceramic ScienceMore... | 100 | powder | 1S/B2.Mg/c1-2;/q+2;-2 | DRCUCSCGQLIENV-UHFFFAOYSA-N | 648 °C (lit.) | 1.74 g/mL at 25 °C (lit.) | 1090 °C (lit.) | −100 mesh | [17 empty] | Description General description Magnesium boride (MgB2) powder is a superconductive material which has a critical temperature (Tc) = 39K. It can be used for a variety of applications such as hydrogen storage, high energy fuel and high field superconductors. Packaging 5, 25 g in glass bottle Features and Benefits Superconduction material with unique properties. | Eyeshields, Gloves, type N95 (US) | NONH for all modes of transport | WGK 3 | Not applicable | Not applicable
https://www.sigmaaldrich.com/catalog/product/aldrich/685933?lang=en&region=US | Hydrogen Storage | Hydrogen Storage Alloys |  | Lanthanum-nickel alloy | hydrogen-storage grade | LaNi5, Lanthanum pentanickel |  |  | MDL number MFCD00198177 | NACRES NA.23 |  |  | PubChem Substance ID 329761008 | Linear Formula LaNi5 | Alloys, Alternative Energy, Battery Electrode Materials, Chemical Synthesis, Electrode Materials, Enabling Products, Greener Alternative Products, Hydrogen Storage Alloys, Material Science Enabling Products, Materials Science, Materials for Hydrogen Storage, Metal and Ceramic ScienceMore... | 100 |  | 1S/La.Ni | DOARWPHSJVUWFT-UHFFFAOYSA-N | [16 empty] | Design for Energy EfficiencyLearn more about the Principles of Green Chemistry. |  |  |  |  | Description General description We are committed to bringing you Greener Alternative Products, which adhere to one or more of The 12 Principles of Greener Chemistry. This product has been enhanced for energy efficiency. Find details here. Application Intermetallic Hydrides with High Dissociation Pressure Lanthanum-nickel alloy (LaNi5) can be used as a catalyst for the synthesis of multi-walled carbon nanotubes (MWNTs) by chemical vapor deposition (CVD). It can also be used for hydrogen storage applications. Packaging 10 g in glass bottle | dust mask type N95 (US), Eyeshields, Faceshields, Gloves, respirator cartridge type N100 (US), type P1 (EN143) respirator filter, type P3 (EN 143) respirator cartridges | NONH for all modes of transport | WGK 3 | Not applicable | Not applicable
https://www.sigmaaldrich.com/catalog/product/aldrich/685968?lang=en&region=US | Hydrogen Storage | Hydrogen Storage Alloys |  | Lanthanum-nickel-cobalt alloy | hydrogen-storage grade | La2Co1Ni9 | 130469-99-7 |  | MDL number MFCD16621725 | NACRES NA.23 |  |  | PubChem Substance ID 329761011 | Linear Formula La2Co1Ni9 | Alloys, Alternative Energy, Battery Electrode Materials, Chemical Synthesis, Electrode Materials, Enabling Products, Greener Alternative Products, Hydrogen Storage Alloys, Material Science Enabling Products, Materials Science, Materials for Hydrogen Storage, Metal and Ceramic ScienceMore... | 100 |  | 1S/Co.La.Ni | OPDRIGFSUGVDKR-UHFFFAOYSA-N | [16 empty] | Design for Energy EfficiencyLearn more about the Principles of Green Chemistry. |  |  |  |  | Description General description We are committed to bringing you Greener Alternative Products, which adhere to one or more of The 12 Principles of Greener Chemistry. This product has been enhanced for energy efficiency. Find details here. Packaging 10 g in glass bottle | dust mask type N95 (US), Eyeshields, Faceshields, Gloves, respirator cartridge type N100 (US), type P1 (EN143) respirator filter, type P3 (EN 143) respirator cartridges | NONH for all modes of transport | WGK 3 | Not applicable | Not applicable
https://www.sigmaaldrich.com/catalog/product/aldrich/685976?lang=en&region=US | Hydrogen Storage | Hydrogen Storage Alloys |  | Mischmetal-nickel alloy | hydrogen-storage grade |  | 54426-34-5 |  | MDL number MFCD00132807 | NACRES NA.23 |  |  | PubChem Substance ID 329761011 | Linear Formula (Ce, La, Nd, Pr)Ni5 | Alloys, Alternative Energy, Battery Electrode Materials, Chemical Synthesis, Electrode Materials, Enabling Products, Greener Alternative Products, Hydrogen Storage Alloys, Material Science Enabling Products, Materials Science, Materials for Hydrogen Storage, Metal and Ceramic ScienceMore... | 100 |  | 1S/Co.La.Ni | OPDRIGFSUGVDKR-UHFFFAOYSA-N | [16 empty] | Design for Energy EfficiencyLearn more about the Principles of Green Chemistry. |  |  |  |  | Description General description We are committed to bringing you Greener Alternative Products, which adhere to one or more of The 12 Principles of Greener Chemistry. This product has been enhanced for energy efficiency. Find details here. Application Mischmetal-nickel alloy is a hydrogen storage alloy, which consists of rare earth metals and transition metals. It can be used as an anode material for the formation of nickel-metal hydride batteries. These batteries can further be utilized in hybrid vehicles. Packaging 10 g in glass bottle | dust mask type N95 (US), Eyeshields, Faceshields, Gloves, respirator cartridge type N100 (US), type P1 (EN143) respirator filter, type P3 (EN 143) respirator cartridges | NONH for all modes of transport | WGK 3 | Not applicable | Not applicable
https://www.sigmaaldrich.com/catalog/product/aldrich/685941?lang=en&region=US | Hydrogen Storage | Hydrogen Storage Alloys |  | Titanium-manganese alloy | hydrogen-storage grade | TiMn2 type, Laves phase | 220316-38-1 |  | MDL number MFCD00132807 | NACRES NA.23 |  |  | PubChem Substance ID 329761010 | Linear Formula TiMn2 | Alloys, Alternative Energy, Battery Electrode Materials, Chemical Synthesis, Electrode Materials, Enabling Products, Greener Alternative Products, Hydrogen Storage Alloys, Material Science Enabling Products, Materials Science, Materials for Hydrogen Storage, Metal and Ceramic ScienceMore... | 100 |  | 1S/Mn.Ti | MECMQNITHCOSAF-UHFFFAOYSA-N | [11 empty] | Mn, ~51% |  |  |  |  | Design for Energy EfficiencyLearn more about the Principles of Green Chemistry. |  |  |  |  | Description General description Titanium-manganese alloy (TiMn2) is a titanium alloy, with properties that include high specific strength, good corrosion resistance, and biocompatibility. In this, manganese is used as a beta-stabilizer and a promising material for the alloying of titanium. We are committed to bringing you Greener Alternative Products, which adhere to one or more of The 12 Principles of Greener Chemistry. This product has been enhanced for energy efficiency. Find details here. Application Intermetallic Hydrides with High Dissociation Pressure TiMn2 alloy can be used for a variety of applications such as aerospace and hydrogen storage. Due to its biocompatibility, it finds potential usage as a biomaterial for biomedical applications. Packaging 10 g in glass bottle | dust mask type N95 (US), Eyeshields, Faceshields, Gloves, respirator cartridge type N100 (US), type P1 (EN143) respirator filter, type P3 (EN 143) respirator cartridges | NONH for all modes of transport | WGK 3 | Not applicable | Not applicable
https://www.sigmaaldrich.com/catalog/product/aldrich/693928?lang=en&region=US | Hydrogen Storage | Hydrogen Storage Alloys |  | Yttrium-Nickel alloy, YNi5 | 99.9% trace metals basis |  | 12333-67-4 |  | MDL number MFCD00132807 | NACRES NA.23 |  |  | PubChem Substance ID 329761632 | Linear Formula YNi5 | Alloys, Alternative Energy, Battery Electrode Materials, Chemical Synthesis, Electrode Materials, Enabling Products, Greener Alternative Products, Hydrogen Storage Alloys, Material Science Enabling Products, Materials Science, Materials for Hydrogen Storage, Metal and Ceramic ScienceMore... | 100 |  | 1S/5Ni.Y | PKGOVESIHDGGOX-UHFFFAOYSA-N | [11 empty] | Mn, ~51% |  |  |  |  | Design for Energy EfficiencyLearn more about the Principles of Green Chemistry. |  |  |  |  | Description General description We are committed to bringing you Greener Alternative Products, which adhere to one or more of The 12 Principles of Greener Chemistry. This product has been enhanced for energy efficiency. Find details here. Packaging 5 g in glass bottle | dust mask type N95 (US), Eyeshields, Faceshields, Gloves | NONH for all modes of transport | WGK 3 | Not applicable | Not applicable
https://www.sigmaaldrich.com/catalog/product/sial/213268?lang=en&region=US | Hydrogen Storage | Metal Hydrides |  | Calcium hydride | powder, 0-2 mm, reagent grade, ≥90% (gas-volumetric) |  | 7789-78-8 |  | MDL number MFCD00010897 | NACRES NA.21 | Molecular Weight 42.09 | EC Number 232-189-2 | PubChem Substance ID 57647905 |  | Adsorbents, Filter Aids and Drying Agents, Alternative Energy, Calcium Salts, Chemical Synthesis, Enabling Products, Essential Chemicals, Greener Alternative Products, Material Science Enabling Products, Materials Science, Materials for Hydrogen Storage, Metal Hydrides, Other Drying Agents, Reduction, Research Essentials, Salts, Synthetic ReagentsMore... | 200 | powder | 1S/Ca.2H | FAQLAUHZSGTTLN-UHFFFAOYSA-N | 816 °C (lit.) |  |  | 0-2 mm | [12 empty] | Design for Energy EfficiencyLearn more about the Principles of Green Chemistry. |  |  |  |  | Description General description Calcium hydride is an alkaline earth metal hydride. Its solid state reaction with hexachlorobenzene has been investigated. We are committed to bringing you Greener Alternative Products, which adhere to one or more of The 12 Principles of Greener Chemistry. This product has been enhanced for energy efficiency. Find details here. Application Calcium hydride (CaH2) may be employed as a reducing agent in the one-pot two-step Knoevenagel condensation reaction.It may also be used as a reagent furing metallothermic synthesis of Nb3Al.CaH2 can be used as a hydrogen source during the synthesis of monomethylated and dimethylated amines and in a ball milling process for the dechlorination of liquid and solid chlorinated compounds. Packaging 100, 500 g in steel can | Eyeshields, Gloves, respirator cartridge type N100 (US), type P1 (EN143) respirator filter, type P3 (EN 143) respirator cartridges | UN 1404 4.3 / PGI | WGK 1 | Not applicable | Not applicable
https://www.sigmaaldrich.com/catalog/product/aldrich/497355?lang=en&region=US | Hydrogen Storage | Metal Hydrides |  | Calcium hydride | powder, 99.99% trace metals basis | Calcium dihydride | 7789-78-8 |  | MDL number MFCD00010897 | NACRES NA.23 | Molecular Weight 42.09 | EC Number 232-189-2 | PubChem Substance ID 24873111 |  | Alternative Energy, Calcium Salts, Calcium Salts, Chemical Synthesis, Enabling Products, Essential Chemicals, Greener Alternative Products, Material Science Enabling Products, Materials Science, Materials for Hydrogen Storage, Metal Hydrides, Metal and Ceramic Science, Reduction, Research Essentials, Salts, Synthetic ReagentsMore... | 100 | powder | 1S/Ca.2H | FAQLAUHZSGTTLN-UHFFFAOYSA-N | 816 °C (lit.) |  |  | 0-2 mm | [12 empty] | Design for Energy EfficiencyLearn more about the Principles of Green Chemistry. |  |  |  |  | Description General description The crystal structure of calcium hydride is a slightly distorted hexagonal close packing. At elevated temperatures, calcium hydride acts as a strong reducing agent.1 Solid state reaction between hexachlorobenzene and calcium hydride has been studied in detail. We are committed to bringing you Greener Alternative Products, which adhere to one or more of The 12 Principles of Greener Chemistry. This product has been enhanced for energy efficiency. Find details here. Application Calcium hydride (CaH2) is a metal hydride that can be used for a variety of greener applications such as:• fabrication of hydrogen storage systems for fuel cell applications • synthesis of porous aromatic frameworks (PAFs) for adsorption of organic pollutants • formation of high temperature superconductors Calcium hydride is widely used as a drying agent for organic solvents.1 It has been used to dry ε-caprolactone,benzene and toluene. Packaging 2, 10 g in glass bottle | Eyeshields, Gloves, respirator cartridge type N100 (US), type P1 (EN143) respirator filter, type P3 (EN 143) respirator cartridges | UN 1404 4.3 / PGI | WGK 1 | Not applicable | Not applicable
https://www.sigmaaldrich.com/catalog/product/aldrich/558257?lang=en&region=US | Hydrogen Storage | Metal Hydrides |  | Calcium hydride | 99.9% trace metals basis | Calcium dihydride | 7789-78-8 |  | MDL number MFCD00010897 | NACRES NA.23 | Molecular Weight 42.09 | EC Number 232-189-2 | PubChem Substance ID 24879732 |  | Alternative Energy, Chemical Synthesis, Enabling Products, Greener Alternative Products, Material Science Enabling Products, Materials Science, Materials for Hydrogen Storage, Metal Hydrides, Reduction, Synthetic ReagentsMore... | 100 | powder | 1S/Ca.2H | FAQLAUHZSGTTLN-UHFFFAOYSA-N | 816 °C (lit.) |  |  | 0-2 mm | [12 empty] | Design for Energy EfficiencyLearn more about the Principles of Green Chemistry. |  |  |  |  | Description General description We are committed to bringing you Greener Alternative Products, which adhere to one or more of The 12 Principles of Greener Chemistry. This product has been enhanced for energy efficiency. Find details here. Application Calcium hydride (CaH2) is a metal hydride that can be used for a variety of greener applications such as:• fabrication of hydrogen storage systems for fuel cell applications • synthesis of porous aromatic frameworks (PAFs) for adsorption of organic pollutants• formation of high temperature superconductors Packaging 10 g in glass bottle | Eyeshields, Gloves, respirator cartridge type N100 (US), type P1 (EN143) respirator filter, type P3 (EN 143) respirator cartridges | UN 1404 4.3 / PGI | WGK 1 | Not applicable | Not applicable
https://www.sigmaaldrich.com/catalog/product/aldrich/731110?lang=en&region=US | Hydrogen Storage | Metal Hydrides |  | Di-n-butylmagnesium solution | 1 M in ether and hexanes |  | 1191-47-5 |  | MDL number MFCD00015225 | NACRES NA.23 | Molecular Weight 138.53 | EC Number 232-189-2 | PubChem Substance ID 329764622 | Linear Formula [CH3(CH2)3]2Mg | Alternative Energy, Chemical Synthesis, Enabling Products, Greener Alternative Products, Material Science Enabling Products, Materials Science, Materials for Hydrogen Storage, Metal HydridesMore... | 100 | powder | 1S/2C4H9.Mg/c2*1-3-4-2;/h2*1,3-4H2,2H3; | ODHFJIDDBSDWNU-UHFFFAOYSA-N | 816 °C (lit.) | 0.736 g/mL at 25 °C |  | 0-2 mm | [12 empty] | Design for Energy EfficiencyLearn more about the Principles of Green Chemistry. |  |  |  |  | Description General description Di-n-butylmagnesium solution may be prepared by hydrogenation of magnesium, followed by reacting it with 1-butene. We are committed to bringing you Greener Alternative Products, which adhere to one or more of The 12 Principles of Greener Chemistry. This product has been enhanced for energy efficiency. Find details here. Application Electrochemically inactive [Mg2(μ-Cl)3•6THF][C2H5AlCl3] crystal may be obtained from an electrolyte composed of Di-n-butylmagnesium and ethylaluminum dichloride. Di-n-butylmagnesium may be used in the carbon metallation of α-olefins. A study reports the possible use of the organometallic compound in the intercalation of magnesium and zinc into the layers of TiS2 or WO2Cl2. Interaction of lithium alkoxide with di-n-butylmagnesium was investigated. Packaging 100 mL in Sure/Seal™ | Eyeshields, Gloves, respirator cartridge type N100 (US), type P1 (EN143) respirator filter, type P3 (EN 143) respirator cartridges | UN 3399A 4.3(3) / PGI | WGK 2 | -22.0 °F | -30 °C
https://www.sigmaaldrich.com/catalog/product/aldrich/199877?lang=en&region=US | Hydrogen Storage | Metal Hydrides |  | Lithium aluminum hydride | powder, reagent grade, 95% | LAH, Lithium alanate, Lithium tetrahydroaluminate | 16853-85-3 |  | MDL number MFCD00011075 | NACRES NA.22 | Molecular Weight 37.95 | EC Number 240-877-9 | PubChem Substance ID 24851941 | Linear Formula LiAlH4 | Adsorbents, Filter Aids and Drying Agents, Alternative Energy, Aluminum Hydrides, Chemical Synthesis, Chemicals for the synthesis of candidate COVID-19 treatments, Darunavir, Enabling Products, Essential Chemicals, Greener Alternative Products, Material Science Enabling Products, Materials Science, Materials for Hydrogen Storage, Metal Hydrides, Other Drying Agents, Reduction, Research Essentials, Synthetic ReagentsMore... | 200 | powder | 1S/Al.Li.4H/q-1;+1;;;; | OCZDCIYGECBNKL-UHFFFAOYSA-N | 125 °C (dec.) (lit.) | 0.736 g/mL at 25 °C |  | 0-2 mm | [12 empty] | Design for Energy EfficiencyLearn more about the Principles of Green Chemistry. |  |  |  |  | Description General description Atomic number of base material: 3 In Europe, packaged and shipped in plastic bags. Bags are soluble at 45-60 °C in hydrocarbons, THF and dioxane. We are committed to bringing you Greener Alternative Products, which adhere to one or more of The 12 Principles of Greener Chemistry. This product has been enhanced for energy efficiency. Find details here. Packaging 1 kg in steel can 100, 500 g in steel can 10, 25 g in glass bottle Application Lithium aluminum hydride (LAH) can be used as a promising material for hydrogen storage applications. Its properties include high gravimetric and volumetric hydrogen densities. It can also be used as a reducing agent in the preparation of reduced graphene oxide (rGO). | Eyeshields, Gloves, respirator cartridge type N100 (US), type P1 (EN143) respirator filter, type P3 (EN 143) respirator cartridges | UN 1410 4.3 / PGI | WGK 1 | Not applicable | Not applicable
https://www.sigmaaldrich.com/catalog/product/aldrich/323403?lang=en&region=US | Hydrogen Storage | Metal Hydrides |  | Lithium aluminum hydride | pellets, reagent grade, 95% | LAH, Lithium alanate, Lithium tetrahydroaluminate | 16853-85-3 |  | MDL number MFCD00011075 | NACRES NA.22 | Molecular Weight 37.95 | EC Number 240-877-9 | PubChem Substance ID 24859363 | Linear Formula LiAlH4 | Alternative Energy, Aluminum Hydrides, Chemical Synthesis, Chemicals for the synthesis of candidate COVID-19 treatments, Darunavir, Enabling Products, Greener Alternative Products, Material Science Enabling Products, Materials Science, Materials for Hydrogen Storage, Metal Hydrides, Reduction, Synthetic ReagentsMore... | 200 | pellets | 1S/Al.Li.4H/q-1;+1;;;; | OCZDCIYGECBNKL-UHFFFAOYSA-N | 125 °C (dec.) (lit.) | 0.736 g/mL at 25 °C |  | 0-2 mm | [12 empty] | Design for Energy EfficiencyLearn more about the Principles of Green Chemistry. |  |  |  |  | Description General description Lithium aluminum anhydride is effective as a selective reducing agent.The anhydride may be prepared by reacting lithium hydride with aluminum chloride. It is soluble in ether and it can reduce carboxyl group to primary alcohol group with great ease. Other organic compounds that can be reduced by lithium aluminum hydride are aldehydes, ketones, acid chlorides, acid anhydrides, halides, quinones, nitrogen compounds. We are committed to bringing you Greener Alternative Products, which adhere to one or more of The 12 Principles of Greener Chemistry. This product has been enhanced for energy efficiency. Find details here. Application Lithium aluminum hydride (LAH) can be used as a promising material for hydrogen storage applications. Its properties include high gravimetric and volumetric hydrogen densities. Lithium aluminum hydride can be used to prepare undec-10-en-1-ol, a key intermediate for the preparation of polythioethers. Packaging 100 g in steel can 25 g in glass bottle | Eyeshields, Gloves, respirator cartridge type N100 (US), type P1 (EN143) respirator filter, type P3 (EN 143) respirator cartridges | UN 1410 4.3 / PGI | WGK 1 | Not applicable | Not applicable
https://www.sigmaaldrich.com/catalog/product/aldrich/686034?lang=en&region=US | Hydrogen Storage | Metal Hydrides |  | Lithium aluminum hydride | hydrogen-storage grade | LAH, Lithium alanate, Lithium tetrahydroaluminate | 16853-85-3 |  | MDL number MFCD00011075 | NACRES NA.23 | Molecular Weight 37.95 | EC Number 240-877-9 | PubChem Substance ID 329761015 | Linear Formula LiAlH4 | Alternative Energy, Aluminum Hydrides, Chemical Synthesis, Enabling Products, Greener Alternative Products, Material Science Enabling Products, Materials Science, Materials for Hydrogen Storage, Metal Hydrides, Reduction, Synthetic ReagentsMore... | 100 | pellets | 1S/Al.Li.4H/q-1;+1;;;; | OCZDCIYGECBNKL-UHFFFAOYSA-N | 125 °C (dec.) (lit.) | 0.736 g/mL at 25 °C |  | 0-2 mm | [12 empty] | Design for Energy EfficiencyLearn more about the Principles of Green Chemistry. |  |  |  |  | Description General description We are committed to bringing you Greener Alternative Products, which adhere to one or more of The 12 Principles of Greener Chemistry. This product has been enhanced for energy efficiency. Find details here. Application Lithium aluminum hydride (LAH) is majorly used in hydrogen storage applications. Its properties include high gravimetric and volumetric hydrogen densities. It can also be used as a reducing agent in the preparation of reduced graphene oxide (rGO). Packaging 10 g in glass bottle Analysis Note Hydrogen content, XRD plots and metal purity data are available upon request. | Eyeshields, Gloves, respirator cartridge type N100 (US), type P1 (EN143) respirator filter, type P3 (EN 143) respirator cartridges | UN 1410 4.3 / PGI | WGK 1 | Not applicable | Not applicable
https://www.sigmaaldrich.com/catalog/product/aldrich/201049?lang=en&region=US | Hydrogen Storage | Metal Hydrides |  | Lithium hydride | powder, −30 mesh, 95% |  | 7580-67-8 |  | MDL number MFCD00011074 | NACRES NA.23 | Molecular Weight 7.95 | EC Number 231-484-3 | PubChem Substance ID 24851992 | Linear Formula LiH | Alternative Energy, Chemical Synthesis, Enabling Products, Greener Alternative Products, Material Science Enabling Products, Materials Science, Materials for Hydrogen Storage, Metal Hydrides, Reduction, Synthetic ReagentsMore... | 100 | powder | 1S/Li.H | SIAPCJWMELPYOE-UHFFFAOYSA-N | 680 °C (lit.) | 0.82 g/mL at 25 °C (lit.) |  | −30 mesh | [12 empty] | Design for Energy EfficiencyLearn more about the Principles of Green Chemistry. |  |  |  |  | Description General description Lithium hydride is a simple neutral heteropolar diatomic molecule. It liberates hydrogen upon heating it to temperatures above 500oC. Lithium hydride, like lithium aluminum hydride, exhibits a high gravimetric hydrogen storage capacity. LiH is known to have large specific heat and latent heat of fusion.5 We are committed to bringing you Greener Alternative Products, which adhere to one or more of The 12 Principles of Greener Chemistry. This product has been enhanced for energy efficiency. Find details here. Application Lithium hydride may be used as an effective neutron shield for mobile nuclear reactors. LiH may also be used as a rocket fuel, energy storage system, and heat shield.5 Packaging 100, 500 g in steel can 5, 10 g in glass bottle | Eyeshields, Faceshields, Gloves, respirator cartridge type N100 (US), type P1 (EN143) respirator filter, type P3 (EN 143) respirator cartridges | UN 1414 4.3 / PGI | WGK 1 | Not applicable | Not applicable
https://www.sigmaaldrich.com/catalog/product/aldrich/215813?lang=en&region=US | Hydrogen Storage | Metal Hydrides |  | Potassium hydride | 30 wt % dispersion in mineral oil |  | 7693-26-7 |  | MDL number MFCD00011357 | NACRES NA.22 | Molecular Weight 40.11 | EC Number 231-704-8 | PubChem Substance ID 24852917 | Linear Formula KH | Alternative Energy, Chemical Synthesis, Enabling Products, Greener Alternative Products, Material Science Enabling Products, Materials Science, Materials for Hydrogen Storage, Metal Hydrides, Reduction, Synthetic ReagentsMore... | 200 | powder | 1S/K.H | NTTOTNSKUYCDAV-UHFFFAOYSA-N | 680 °C (lit.) | 0.82 g/mL at 25 °C (lit.) |  | −30 mesh | [12 empty] | Design for Energy EfficiencyLearn more about the Principles of Green Chemistry. |  |  |  |  | Description General description We are committed to bringing you Greener Alternative Products, which adhere to one or more of The 12 Principles of Greener Chemistry. This product has been enhanced for energy efficiency. Find details here. Packaging 75, 300 g in poly bottle | Faceshields, Gloves, Goggles, multi-purpose combination respirator cartridge (US), type ABEK (EN14387) respirator filter | UN 1409 4.3 / PGI | WGK 3 | No data available | No data available
https://www.sigmaaldrich.com/catalog/product/aldrich/685984?lang=en&region=US | Hydrogen Storage | Metal Hydrides |  | Sodium aluminum hydride | hydrogen-storage grade | Sodium tetrahydroaluminate | 13770-96-2 |  | MDL number MFCD00192443 | NACRES NA.23 | Molecular Weight 54.00 | EC Number 237-400-1 | PubChem Substance ID 24885693 | Linear Formula NaAlH4 | Alternative Energy, Aluminum Hydrides, Chemical Synthesis, Enabling Products, Greener Alternative Products, Material Science Enabling Products, Materials Science, Materials for Hydrogen Storage, Metal Hydrides, Reduction, Synthetic ReagentsMore... | 100 | powder | 1S/Al.Na.4H/q-1;+1;;;; | MNYCIYRTKITUKR-UHFFFAOYSA-N | 680 °C (lit.) | 0.82 g/mL at 25 °C (lit.) |  | −30 mesh | [12 empty] | Design for Energy EfficiencyLearn more about the Principles of Green Chemistry. |  |  |  |  | Description General description Reaction kinetics of sodium aluminum hydrides may be improved by mechanical grinding or chemical modification.This may result in achieving reversible hydrogen storage at lower temperatures (80-140oC). It may behave as a reducing agent. We are committed to bringing you Greener Alternative Products, which adhere to one or more of The 12 Principles of Greener Chemistry. This product has been enhanced for energy efficiency. Find details here. Application NaAlH4 may be used in the deoxygenative dimerization of carbonyls and alcohols and in hydroalumination of alkenes and alkynes. Sodium aluminum hydride (NaAlH4) can be used as a hydrogen storage material with a hydrogen content of 5.6%. It can be doped with titanium (Ti) for further use in reversible hydrogen storage. Packaging 10 g in glass bottle Analysis Note Hydrogen content, XRD plots and metal purity data are available upon request. | Eyeshields, Faceshields, Gloves, respirator cartridge type N100 (US), type P1 (EN143) respirator filter, type P3 (EN 143) respirator cartridges | UN 2835 4.3 / PGII | WGK 1 | Not applicable | Not applicable
https://www.sigmaaldrich.com/catalog/product/aldrich/698865?lang=en&region=US | Hydrogen Storage | Metal Hydrides |  | Sodium aluminum hydride solution | 1 M in THF |  | 13770-96-2 |  | MDL number MFCD00192443 | NACRES NA.23 | Molecular Weight 54.00 | EC Number 237-400-1 | PubChem Substance ID 329762027 | Linear Formula NaAlH4 | Alternative Energy, Aluminum Hydrides, Chemical Synthesis, Enabling Products, Greener Alternative Products, Material Science Enabling Products, Materials Science, Materials for Hydrogen Storage, Metal Hydrides, Reduction, Synthetic ReagentsMore... | 100 | powder | 1S/Al.Na.4H/q-1;+1;;;; | MNYCIYRTKITUKR-UHFFFAOYSA-N | 680 °C (lit.) | 0.905 g/mL at 25 °C |  | −30 mesh | [12 empty] | Design for Energy EfficiencyLearn more about the Principles of Green Chemistry. |  |  |  |  | Description General description Reaction kinetics of sodium aluminum hydrides may be improved by mechanical grinding or chemical modification. This may result in achieving reversible hydrogen storage at lower temperatures (80-140oC). It may behave as a reducing agent. Reaction kinetics of graphite and Ti-doped NaAlH4 was investigated. Presence of Ti doping enhances the kinetics of absorption and desorption. TiO2, CeO2, La2O3, Pr2O3, Nd2O3, Sm2O3, Eu2O3 and Gd2O3 metal oxides were studied for their catalytic behavior in improving the storage kinetics of NAlH4. We are committed to bringing you Greener Alternative Products, which adhere to one or more of The 12 Principles of Greener Chemistry. This product has been enhanced for energy efficiency. Find details here. Application NaAlH4 may be used in the deoxygenative dimerization of carbonyls and alcohols and in hydroalumination of alkenes and alkynes. Packaging 1 L in Sure/Seal™ | Faceshields, Gloves, Goggles, multi-purpose combination respirator cartridge (US), type ABEK (EN14387) respirator filter | UN 3399A 4.3(3) / PGI | 1 | -7.6 °F | -22 °C
https://www.sigmaaldrich.com/catalog/product/aldrich/452912?lang=en&region=US | Hydrogen Storage | Metal Hydrides |  | Sodium hydride | 60 % dispersion in mineral oil |  | 7646-69-7 |  | MDL number MFCD00003471 | NACRES NA.22 | Molecular Weight 24.00 | EC Number 237-400-1 | PubChem Substance ID 24868737 | Linear Formula NaH | Alternative Energy, Chemical Synthesis, Chemicals for the synthesis of candidate COVID-19 treatments, Enabling Products, Greener Alternative Products, Material Science Enabling Products, Materials Science, Materials for Hydrogen Storage, Metal Hydrides, Nelfinavir Mesylate, Reduction, Remdesivir, Synthetic ReagentsMore... | 200 | powder (moist, paste-like) | 1S/Na.H | MPMYQQHEHYDOCL-UHFFFAOYSA-N | 800 °C (dec.) (lit.) | 0.905 g/mL at 25 °C |  | −30 mesh | [12 empty] | Design for Energy EfficiencyLearn more about the Principles of Green Chemistry. |  |  |  |  | Description General description We are committed to bringing you Greener Alternative Products, which adhere to one or more of The 12 Principles of Greener Chemistry. This product has been enhanced for energy efficiency. Find details here. Application Sodium hydride (60% dispersion in mineral oil) (NaH) can be used for a variety of applications such as:• preparation of a plasticizer for the formation of a solid polymer electrolyte (SPE) for optoelectronic application• synthesis of heteroaryl thioethers, the common constituents in therapeutic compounds• preparation of sodium aluminum hydride (NaAlH4), which can be used as a hydrogen storage material(3)• a base and a reducing agent for the deprotonation of alcohols, phenols, amides, ketones, and different functional groups(4)• for potential usage in thermal energy storage(5) Direct intercalation into C60 results in the superconducting material (NaH)4C60. Packaging 1 kg in steel can 5 g in glass bottle 100, 500 g in steel can 2, 5 kg in steel drum | Faceshields, Gloves, Goggles, multi-purpose combination respirator cartridge (US), type ABEK (EN14387) respirator filter | UN 1427 4.3 / PGI | WGK 1 | Not applicable | Not applicable
https://www.sigmaaldrich.com/catalog/product/aldrich/223441?lang=en&region=US | Hydrogen Storage | Metal Hydrides |  | Sodium hydride | dry, 90% |  | 7646-69-7 |  | MDL number MFCD00003471 | NACRES NA.22 | Molecular Weight 24.00 | EC Number 231-587-3 | PubChem Substance ID 24853383 | Linear Formula NaH | Alternative Energy, Chemical Synthesis, Chemicals for the synthesis of candidate COVID-19 treatments, Enabling Products, Greener Alternative Products, Material Science Enabling Products, Materials Science, Materials for Hydrogen Storage, Metal Hydrides, Nelfinavir Mesylate, Reduction, Remdesivir, Synthetic ReagentsMore... | 200 | powder | 1S/Na.H | MPMYQQHEHYDOCL-UHFFFAOYSA-N | 800 °C (dec.) (lit.) | 0.905 g/mL at 25 °C |  | −30 mesh | [12 empty] | Design for Energy EfficiencyLearn more about the Principles of Green Chemistry. |  |  |  |  | Description General description We are committed to bringing you Greener Alternative Products, which adhere to one or more of The 12 Principles of Greener Chemistry. This product has been enhanced for energy efficiency. Find details here. Application Sodium hydride (dry) (NaH) can be used for a variety of applications such as:• preparation of sodium aluminum hydride (NaAlH4), which can be used as a hydrogen storage material• a base and a reducing agent for the deprotonation of alcohols, phenols, amides, ketones, and different functional groups• a hydride donor that can be used in various reactions such as nitriles, amides, and imines• for potential usage in thermal energy storage Direct intercalation into C60 results in the superconducting material (NaH)4C60. Packaging 1 kg in steel can 50, 250 g in steel can 10 g in poly bottle | Eyeshields, Gloves, respirator cartridge type N100 (US), type P1 (EN143) respirator filter, type P3 (EN 143) respirator cartridges | UN 1427 4.3 / PGI | WGK 1 | 365.0 °F - closed cup | 185 °C - closed cup
https://www.sigmaaldrich.com/catalog/product/aldrich/71620?lang=en&region=US | Hydrogen Storage | Metal Hydrides |  | Sodium hydride | powder (moistened with oil), 55-65% (gas-volumetric) |  | 7646-69-7 |  | MDL number MFCD00003471 | NACRES NA.23 | Molecular Weight 24.00 | EC Number 231-587-3 | PubChem Substance ID 57652326 | Linear Formula NaH | Alternative Energy, Chemical Synthesis, Enabling Products, Greener Alternative Products, Material Science Enabling Products, Materials Science, Materials for Hydrogen Storage, Metal Hydrides, Reduction, Synthetic ReagentsMore... | 200 | powder (moistened with oil) | 1S/Na.H | MPMYQQHEHYDOCL-UHFFFAOYSA-N | 800 °C (dec.) (lit.) | 0.905 g/mL at 25 °C |  | −30 mesh | [12 empty] | Design for Energy EfficiencyLearn more about the Principles of Green Chemistry. |  |  |  |  | Description General description Sodium hydride can be easily formed by reacting sodium metal with hydrogen gas at elevated temperatures. NaH is highly sensitive to moisture and air. It may be used as a strong reducing agent in the deintercalation of topotactic oxide. The crystal structure constitutes of a cubic Na with interstitial hydride ions. Sodium hydride exhibits a high gravimetric hydrogen storage capacity. We are committed to bringing you Greener Alternative Products, which adhere to one or more of The 12 Principles of Greener Chemistry. This product has been enhanced for energy efficiency. Find details here. Application Direct intercalation into C60 results in the superconducting material (NaH)4C60. Packaging Packed in plastic bag, which is soluble at 45-60 °C in hydrocarbons, THF and dioxane. | dust mask type N95 (US), Eyeshields, Gloves, respirator cartridge type N100 (US), type P1 (EN143) respirator filter, type P3 (EN 143) respirator cartridges | UN 1427 4.3 / PGI | WGK 1 | Not applicable | Not applicable
https://www.sigmaaldrich.com/catalog/product/sigald/209279?lang=en&region=US | Hydrogen Storage | Metal Hydrides |  | Titanium(II) hydride | −325 mesh, 98% |  | 7704-98-5 |  | MDL number MFCD00151301 | NACRES NA.55 | Molecular Weight 49.88 | EC Number 231-726-8 | PubChem Substance ID 329752060 | Linear Formula TiH2 | Alternative Energy, Catalysis and Inorganic Chemistry, Chemical Synthesis, Enabling Products, Greener Alternative Products, Material Science Enabling Products, Materials Science, Materials for Hydrogen Storage, Metal Hydrides, Reduction, Synthetic Reagents, Titanium CatalystsMore... | 100 | powder | 1S/Ti.2H | COEYXIBLSAIEKV-UHFFFAOYSA-N | >400 °C (dec.) | 3.91 g/mL at 25 °C (lit.) |  | −325 mesh | [12 empty] | Design for Energy EfficiencyLearn more about the Principles of Green Chemistry. |  |  |  |  | Description General description We are committed to bringing you Greener Alternative Products, which adhere to one or more of The 12 Principles of Greener Chemistry. This product has been enhanced for energy efficiency. Find details here. Application Titanium(II) hydride (TiH2) is a non-stoichiometric compound that can be used in the enhancement of fracture by localized plastic deformation and brittle fracture for titanium and titanium alloy. It can be used in the hydrogen evolution and hydrogen storage. It can also be used in the foaming of aluminum due to its decomposition temperature closer to aluminum′s melting point. Packaging 100, 500 g in poly bottle | dust mask type N95 (US), Eyeshields, Gloves, respirator cartridge type N100 (US), type P1 (EN143) respirator filter, type P3 (EN 143) respirator cartridges | UN 1871 4.1 / PGII | WGK 3 | Not applicable | Not applicable
https://www.sigmaaldrich.com/catalog/product/aldrich/686069?lang=en&region=US | Hydrogen Storage | Metal Hydrides |  | Titanium(II) hydride | hydrogen-storage grade |  | 7704-98-5 |  | MDL number MFCD00151301 | NACRES NA.23 | Molecular Weight 49.88 | EC Number 231-726-8 | PubChem Substance ID 329761019 | Linear Formula TiH2 | Alternative Energy, Chemical Synthesis, Enabling Products, Greener Alternative Products, Material Science Enabling Products, Materials Science, Materials for Hydrogen Storage, Metal Hydrides, Reduction, Synthetic ReagentsMore... | 100 | powder | 1S/Ti.2H | COEYXIBLSAIEKV-UHFFFAOYSA-N | >400 °C (dec.) | 3.91 g/mL at 25 °C (lit.) |  | −325 mesh | [12 empty] | Design for Energy EfficiencyLearn more about the Principles of Green Chemistry. |  |  |  |  | Description General description We are committed to bringing you Greener Alternative Products, which adhere to one or more of The 12 Principles of Greener Chemistry. This product has been enhanced for energy efficiency. Find details here. Application TiH2 was used as intermetallic precursor for the preparation of Ti3AlC2 by self-propagating high temperature synthesis (SHS).1 TiH2 may be added to MgH2 to decrease the enthalpy and entropy of the absorption and desorption of hydrogen. Titanium(II) hydride (TiH2) is a non-stoichiometric compound that can be used in the enhancement of fracture by localized plastic deformation and brittle fracture for titanium and titanium alloy. It can be used in the hydrogen evolution and hydrogen storage. It can also be used in the foaming of aluminum due to its decomposition temperature closer to aluminum′s melting point. Packaging 1 g in glass bottle Analysis Note XRD plots and metal purity data are available upon request. | Eyeshields, Gloves, respirator cartridge type N100 (US), type P1 (EN143) respirator filter, type P3 (EN 143) respirator cartridges | UN 1871 4.1 / PGII | WGK 3 | Not applicable | Not applicable
https://www.sigmaaldrich.com/catalog/product/aldrich/208558?lang=en&region=US | Hydrogen Storage | Metal Hydrides |  | Zirconium(II) hydride | −325 mesh, 99% | Zirconium dihydride | 7704-99-6 |  | MDL number MFCD00148878 | NACRES NA.22 | Molecular Weight 93.24 | EC Number 231-727-3 | PubChem Substance ID 24852521 | Linear Formula ZrH2 | Alternative Energy, Catalysis and Inorganic Chemistry, Chemical Synthesis, Enabling Products, Greener Alternative Products, Material Science Enabling Products, Materials Science, Materials for Hydrogen Storage, Metal Hydrides, Reduction, Synthetic Reagents, Zirconium CatalystsMore... | 100 | powder | 1S/Zr.2H | QSGNKXDSTRDWKA-UHFFFAOYSA-N | >400 °C (dec.) | 3.91 g/mL at 25 °C (lit.) |  | −325 mesh | [12 empty] | Design for Energy EfficiencyLearn more about the Principles of Green Chemistry. |  |  |  |  | Description General description We are committed to bringing you Greener Alternative Products, which adhere to one or more of The 12 Principles of Greener Chemistry. This product has been enhanced for energy efficiency. Find details here. Application Reactant for: • Reactive hot-pressing synthesis of Zr2SC ceramics• Synthesis of Mg-TM hydrides for hydrogen storage• Synthesis of nanocrystal ceramic composites by mechanical alloying• Measurement of minimum ignition energies of dust clouds• The oxidation of metal hydrides with molecular oxygen Zirconium(II) hydride (ZrH2) can be used as a precursor for:• Reactive hot-pressing synthesis of Zr2SC ceramics by displacement reaction with the mixture of ZrC and ZrS2.,· • The synthesis of Mg-Zr hydrides by treating with MgH2 for hydrogen storage. • The preparation of layer structured β-zirconium nitride chloride (ZrNCl) by reacting with NH4Cl. Zirconium(II) hydride (ZrH2) can be used for the preparation of zirconium diboride (ZrB2) by the reactive plasma sintering process. It can be used as a neutron shielding material, which finds potential usage in hydrogen storage. Packaging 1, 100 g in glass bottle Analysis Note XRD plots and metal purity data are available upon request. | Eyeshields, Gloves, respirator cartridge type N100 (US), type P1 (EN143) respirator filter, type P3 (EN 143) respirator cartridges | UN 1437 4.1 / PGII | WGK 3 | Not applicable | Not applicable
https://www.sigmaaldrich.com/catalog/product/aldrich/a65158?lang=en&region=US | Hydrogen Storage | Organic Storage |  | 4-(Aminomethyl)piperidine | 96% | 4-Piperidinemethanamine, 4-AMP | 7144-05-0 |  | MDL number MFCD00006007 | NACRES NA.22 | Molecular Weight 114.19 | EC Number 230-446-3 | PubChem Substance ID 24891098 |  | Alternative Energy, Building Blocks, C5 to C7, Chemical Synthesis, Enabling Products, Greener Alternative Products, Heterocyclic Building Blocks, Material Science Enabling Products, Materials Science, Materials for Hydrogen Storage, Organic Storage, PiperidinesMore... | 100 |  | 1S/C6H14N2/c7-5-6-1-3-8-4-2-6/h6,8H,1-5,7H2 | LTEKQAPRXFBRNN-UHFFFAOYSA-N | 25 °C (lit.) |  | 200 °C (lit.) |  |  | n20/D 1.49 (lit.) | [10 empty] | Design for Energy EfficiencyLearn more about the Principles of Green Chemistry. |  |  |  |  | Description General description We are committed to bringing you Greener Alternative Products, which adhere to one or more of The 12 Principles of Greener Chemistry. This product has been enhanced for energy efficiency. Find details here. Application 4-(Aminomethyl)piperidine (4-AMP) can be used in the synthesis of Schiff bases. It is a trifunctional amine for the preparation of linear poly(amido amine)s, which form micelles for controlled delivery of drugs. 4-AMP can also be used as a linker for the synthesis of dendron-OMS hybrids. Reactant:• Evaulated as a small molecule inhibitor of CD4-gp120 bindingReagent• Involved in solvothermal preparation of germanium oxide hydroxide 3D net zeotype• Involved in zeolite synthesisCoupling agent for adhesive systems Packaging 5, 25 g in glass bottle | Eyeshields, Faceshields, Gloves, respirator cartridge type N100 (US), type P1 (EN143) respirator filter, type P3 (EN 143) respirator cartridges | UN 3259PSN1 8 / PGII | WGK 3 | 172.4 °F - closed cup | 78 °C - closed cup
https://www.sigmaaldrich.com/catalog/product/aldrich/180467?lang=en&region=US | Hydrogen Storage | Organic Storage |  | 1,3-Cyclohexanebis(methylamine), mixture of isomers | 98% | 1,3-Bis(aminomethyl)cyclohexane | 2579-20-6 |  | MDL number MFCD00001522 | NACRES NA.23 | Molecular Weight 142.24 | EC Number 219-941-5 | PubChem Substance ID 24850870 | Linear Formula C6H10(CH2NH2)2 | Alternative Energy, Amine Monomers, Chemical Synthesis, Enabling Products, Greener Alternative Products, Material Science Enabling Products, Materials Science, Materials for Hydrogen Storage, Monomers, Organic Storage, Polymer Science, Primary AminesMore... | 100 |  | 1S/C8H18N2/c9-5-7-2-1-3-8(4-7)6-10/h7-8H,1-6,9-10H2 | QLBRROYTTDFLDX-UHFFFAOYSA-N | 25 °C (lit.) | 0.945 g/mL at 25 °C (lit.) | 200 °C (lit.) |  |  | n20/D 1.493 (lit.) | [10 empty] | Design for Energy EfficiencyLearn more about the Principles of Green Chemistry. |  |  |  |  | Description General description We are committed to bringing you Greener Alternative Products, which adhere to one or more of The 12 Principles of Greener Chemistry. This product has been enhanced for energy efficiency. Find details here. Application 1,3-Cyclohexanebis(methylamine), mixture of isomers (1,3-BAC), is used as a cross-linking agent that can be used in the formation of fiber-based membranes for the separation of CO2. It can also be used in the synthesis of open-framework bimetallic phosphites for potential usage in molecular sieves and ion exchangers. Packaging 100 g in glass bottle | Faceshields, Gloves, Goggles, multi-purpose combination respirator cartridge (US), type ABEK (EN14387) respirator filter | UN 2735PSN2 8 / PGI | WGK 2 | 240.8 °F - closed cup | 116 °C - closed cup
https://www.sigmaaldrich.com/catalog/product/aldrich/724440?lang=en&region=US | Hydrogen Storage | Physisorption |  | 9,10-Anthracenedicarboxylic acid | 95% | H2ADC | 73016-08-7 |  | MDL number MFCD00229428 | NACRES NA.23 | Molecular Weight 266.25 |  | PubChem Substance ID 329764087 |  | Alternative Energy, Chemical Synthesis, Enabling Products, Greener Alternative Products, Material Science Enabling Products, Materials Science, Materials for Hydrogen Storage, Metal Organic Frameworks (MOFs), Organic Linker Molecules, PhysisorptionMore... | 100 |  | 1S/C16H10O4/c17-15(18)13-9-5-1-2-6-10(9)14(16(19)20)12-8-4-3-7-11(12)13/h1-8H,(H,17,18)(H,19,20) | FDFGHPKPHFUHBP-UHFFFAOYSA-N | >300 °C | [15 empty] | Design for Energy EfficiencyLearn more about the Principles of Green Chemistry. |  |  |  |  | Description General description 9,10-Anthracenedicarboxylic acid (H2L) is an anthracene based dicarboxylic compound, which has a larger conjugating π-system that enables the development of fluorescent materials. It has interesting magnetic and luminescent properties. It can be used as a bridging carboxylic acid ligand with a steric bulk due to the presence of its anthracene ring. We are committed to bringing you Greener Alternative Products, which adhere to one or more of The 12 Principles of Greener Chemistry. This product has been enhanced for energy efficiency. Find details here. Application H2L can be potentially used in the formation of highly porous nanotubular and ultramicroporous metal organic frameworks (MOFs) for greener applications like hydrogen storage, methane storage and gas separation. Packaging 500 mg in glass insert |  | UN 3077 9 / PGIII | WGK 3 | Not applicable | Not applicable
https://www.sigmaaldrich.com/catalog/product/aldrich/688614?lang=en&region=US | Hydrogen Storage | Physisorption |  | Basolite® C 300 | produced by BASF | Copper benzene-1,3,5-tricarboxylate, Cu-BTC MOF, HKUST-1 |  |  | MDL number MFCD10567003 | NACRES NA.23 | Molecular Weight 604.87 |  | PubChem Substance ID 329761179 |  | Alternative Energy, Catalysis and Inorganic Chemistry, Chemical Synthesis, Copper Catalysts, Enabling Products, Greener Alternative Products, MOFs, Material Science Enabling Products, Materials Science, Materials for Hydrogen Storage, Metal Organic Frameworks (MOFs), PhysisorptionMore... | 100 |  | 1S/2C9H6O6.3Cu/c2*10-7(11)4-1-5(8(12)13)3-6(2-4)9(14)15;;;/h2*1-3H,(H,10,11)(H,12,13)(H,14,15);;;/q;;3*+2/p-6 | NOSIKKRVQUQXEJ-UHFFFAOYSA-H | >300 °C | [9 empty] | BET surf. area 1500-2100 m2/g |  | 0.35 g/cm3 |  |  |  | Design for Energy EfficiencyLearn more about the Principles of Green Chemistry. |  |  |  |  | Description General description Basolite®C 300 is a metal organic framework (MOF). It is a crystallized hybrid porous solid built up from inorganic subunits, which are connected to organic linkers such as carboxylates or phosphonates. It is a commercialized sorbent that has the structure of HKUST-1. HKUST-1 is also known as MOF-199, Cu-BTC and Basolite(TM) C300. HKUST-1 is a blue cubic crystal of copper based ultramicroporous metal framework (MOF). It is prepared by solvothermal method. It could have a surface area of nearly 2200 m2/g2. MOF (metal organic framework) We are committed to bringing you Greener Alternative Products, which adhere to one or more of The 12 Principles of Greener Chemistry. This product has been enhanced for energy efficiency. Find details here. Application Basolite®C 300 can be used in the adsorption of carbon dioxide, carbon monoxide, and liquid absorption of dibenzothiopene. Used for gas adsorption (carbon dioxide, nitrogen, oxygen, hydrogen gas), catalysis, and separations Packaging 10, 100 g in glass bottle Other Notes can be reactivated at 200°C (vacuum) Legal Information Basolite is a registered trademark of BASF SE | dust mask type N95 (US), Eyeshields, Faceshields, Gloves | UN2811 - class 6.1 - PG 3 - SMP - RQ - Toxic solid, organic, n.o.s., HI: all | WGK 3 | Not applicable | Not applicable
https://www.sigmaaldrich.com/catalog/product/aldrich/688738?lang=en&region=US | Hydrogen Storage | Physisorption |  | Basolite® A100 | produced by BASF | Aluminum terephthalate, MIL-53(Al) |  |  | MDL number MFCD10567003 | NACRES NA.23 | Molecular Weight 208.10 |  | PubChem Substance ID 329761179 |  | Alternative Energy, Chemical Synthesis, Enabling Products, Greener Alternative Products, MOFs, Material Science Enabling Products, Materials Science, Materials for Hydrogen Storage, Metal Organic Frameworks (MOFs), PhysisorptionMore... | 100 |  | 1S/2C9H6O6.3Cu/c2*10-7(11)4-1-5(8(12)13)3-6(2-4)9(14)15;;;/h2*1-3H,(H,10,11)(H,12,13)(H,14,15);;;/q;;3*+2/p-6 | NOSIKKRVQUQXEJ-UHFFFAOYSA-H | >300 °C | [9 empty] | BET surf. area 1100-1500 m2/g |  | 0.4 g/cm3 |  |  |  | Design for Energy EfficiencyLearn more about the Principles of Green Chemistry. |  |  |  |  | Description General description Basolite (TM) A100 is also known as MIL-53(Al). It is an ultramicroporous metal framework (MOF). Basolite®A100 is a microporous metal-organic framework (MOF), which consists of three-dimensional networks with micropores up to 900 pm in diameter. It has characteristics that are identical to MIL-53(Al) as it contains octahedral AlO4(OH)2 units connected through 1,4-benzenedicarboxylate ligands. It allows the formation of a framework with a high specific surface of 1084 m2g-1 area and a pore volume of about 0.51 cm2g-1. We are committed to bringing you Greener Alternative Products, which adhere to one or more of The 12 Principles of Greener Chemistry. This product has been enhanced for energy efficiency. Find details here. Application Basolite (TM) A100 was used in the separation of C8-alkylaromatic compounds. Basolite®A100 is majorly used in the binary gas separation of CO2/CH4 and CO2/N2. It can also be used for gas adsorption (hydrogen gas) and for the supercritical adsorption of CO2. Packaging 10, 100, 500 g in poly bottle Other Notes can be reactivated at 200°C (vacuum) Legal Information Basolite is a registered trademark of BASF SE | Eyeshields, Faceshields, Gloves, type P2 (EN 143) respirator cartridges | NONH for all modes of transport | WGK 3 | Not applicable | Not applicable
https://www.sigmaaldrich.com/catalog/product/aldrich/691348?lang=en&region=US | Hydrogen Storage | Physisorption |  | Basolite® Z1200 | produced by BASF | 2-Methylimidazole zinc salt, ZIF-8 | 59061-53-9 |  | MDL number MFCD10567003 | NACRES NA.23 | Molecular Weight 227.58 |  | PubChem Substance ID 329761400 |  | Alternative Energy, Chemical Synthesis, Enabling Products, Greener Alternative Products, MOFs, Material Science Enabling Products, Materials Science, Materials for Hydrogen Storage, Metal Organic Frameworks (MOFs), PhysisorptionMore... | 100 |  | 1S/2C4H5N2.Zn/c2*1-4-5-2-3-6-4;/h2*2-3H,1H3;/q2*-1;+2 | MFLKDEMTKSVIBK-UHFFFAOYSA-N | >300 °C |  |  | 4.9 μm (D50) | [6 empty] | 1300-1800 m2/g (Langmuir surf. area) |  | 0.35 g/cm3 |  |  |  | Design for Energy EfficiencyLearn more about the Principles of Green Chemistry. |  |  |  |  | Description General description Basolite(TM) Z1200 has a zeolitic imidazolate framework (ZIF) constituted of metal ions and imidazolate anions. The structure of ZIF is analogous to that of silica-zeolites. ZIFs have high thermal stability. Metal organic framework (MOF)Zinc imidazolate frameworks (ZIF) We are committed to bringing you Greener Alternative Products, which adhere to one or more of The 12 Principles of Greener Chemistry. This product has been enhanced for energy efficiency. Find details here. Application Basolite®Z1200 (ZIF-8) based MOFs can be used in the fabrication of matrix membranes for gas separation processes such as hydrogen separation, and nitrogen recovery. They are also used as fillers in the formation of PDMS based membranes for solvent resistant nanofitration (SRNF). They are commercially utilized as porous materials for the absorption and sensing of pesticides. Used for separations (paraffin isomers, alkanes), sensors, and gas adsorption (hydrogen gas) Packaging 10, 100 g in poly bottle Other Notes can be activated at 100°C (vacuum) Legal Information Basolite is a registered trademark of BASF SE | Eyeshields, Faceshields, Gloves, respirator cartridge type N100 (US), type P1 (EN143) respirator filter, type P3 (EN 143) respirator cartridges | UN 3263 8 / PGIII | WGK 3 | Not applicable | Not applicable
https://www.sigmaaldrich.com/catalog/product/aldrich/794325?lang=en&region=US | Hydrogen Storage | Physisorption |  | Basolite® Z377 |  | MOF 177 | 676593-65-0 |  | MDL number MFCD10567003 | NACRES NA.23 | Molecular Weight 1148.37 |  | PubChem Substance ID 329768440 |  | Alternative Energy, MOFs, Materials Science, Materials for Hydrogen Storage, Metal Organic Frameworks (MOFs), PhysisorptionMore... | 100 | powder | 1S/2C27H18O6.O.4Zn/c2*28-25(29)19-7-1-16(2-8-19)22-13-23(17-3-9-20(10-4-17)26(30)31)15-24(14-22)18-5-11-21(12-6-18)27(32)33;;;;;/h2*1-15,25H,(H,30,31)(H,32,33);;;;;/q2*-2;;4*+2/p-4 | CLMVSZQXLQAGTL-UHFFFAOYSA-J | >300 °C |  |  | 4.9 μm (D50) | [6 empty] | BET surf. area 3800-4000 m2/g (Activation: T = 200°C, p <0.1mbar, t = 16h) |  | 0.35 g/cm3 |  |  |  | Design for Energy EfficiencyLearn more about the Principles of Green Chemistry. |  |  |  |  | Description Application Basolite® Z377, also known as MOF 177, is a commonly used metal organic framework for hydrogen absorption. Packaging 10, 100 g in poly bottle Legal Information Basolite is a registered trademark of BASF SE | Eyeshields, Faceshields, Gloves, respirator cartridge type N100 (US), type P1 (EN143) respirator filter, type P3 (EN 143) respirator cartridges | UN 3077 9 / PGIII | WGK 3 | Not applicable | Not applicable
https://www.sigmaaldrich.com/catalog/product/aldrich/720968?lang=en&region=US | Hydrogen Storage | Physisorption |  | Biphenyl-3,3′,5,5′-tetracarboxylic acid |  |  | 4371-28-2 |  | MDL number MFCD16621475 | NACRES NA.23 | Molecular Weight 330.25 |  | PubChem Substance ID 329763808 |  | Alternative Energy, Building Blocks, C13 to C42+, Carbonyl Compounds, Carboxylic Acids, Chemical Synthesis, Enabling Products, Greener Alternative Products, Material Science Enabling Products, Materials Science, Materials for Hydrogen Storage, Metal Organic Frameworks (MOFs), Organic Building Blocks, Organic Linker Molecules, PhysisorptionMore... | 100 | solid | 1S/C16H10O8/c17-13(18)9-1-7(2-10(5-9)14(19)20)8-3-11(15(21)22)6-12(4-8)16(23)24/h1-6H,(H,17,18)(H,19,20)(H,21,22)(H,23,24) | QURGMSIQFRADOZ-UHFFFAOYSA-N | >400 °C |  |  | 4.9 μm (D50) | [6 empty] | BET surf. area 3800-4000 m2/g (Activation: T = 200°C, p <0.1mbar, t = 16h) |  | 0.35 g/cm3 |  |  |  | Design for Energy EfficiencyLearn more about the Principles of Green Chemistry. |  |  |  |  | Description General description Biphenyl-3,3′,5,5′-tetracarboxylic acid (H4BPTC) is a carboxylic ligand material, which has multiple co-ordinated sites, and the carboxyl groups lie in the position of 120° that extend in all the directions. It has a luminescent property with an emission band maximum at 405 nm. We are committed to bringing you Greener Alternative Products, which adhere to one or more of The 12 Principles of Greener Chemistry. This product has been enhanced for energy efficiency. Find details here. Application Selected Applications of MOFs in Sustainable Energy Technologies Biphenyl-3,3′,5,5′-tetracarboxylic acid is used for fabricating CPF-1,Cu2(bptc)(H2O)2,MOF-501,MOF-502,MOF-505, NOTT-100, NOTT-400, NOTT-401, SNU-M11,SNU-M10 a highly symmetrical chiral Mg-based metal organic framework (MOF) with nanotubular channels. These are used for selective gas adsorption. Packaging 100 mg in glass insert | Eyeshields, Faceshields, Gloves, respirator cartridge type N100 (US), type P1 (EN143) respirator filter, type P3 (EN 143) respirator cartridges | UN 3077 9 / PGIII | WGK 3 | Not applicable | Not applicable
https://www.sigmaaldrich.com/catalog/product/aldrich/714747?lang=en&region=US | Hydrogen Storage | Physisorption |  | Biphenyl-3,4′,5-tricarboxylic acid | 96% |  | 677010-20-7 |  | MDL number MFCD16621432 | NACRES NA.23 | Molecular Weight 286.24 |  | PubChem Substance ID 329763310 |  | Alternative Energy, Building Blocks, C13 to C42+, Carbonyl Compounds, Carboxylic Acids, Chemical Synthesis, Enabling Products, Greener Alternative Products, Material Science Enabling Products, Materials Science, Materials for Hydrogen Storage, Metal Organic Frameworks (MOFs), Organic Building Blocks, Organic Linker Molecules, PhysisorptionMore... | 100 | solid | 1S/C15H10O6/c16-13(17)9-3-1-8(2-4-9)10-5-11(14(18)19)7-12(6-10)15(20)21/h1-7H,(H,16,17)(H,18,19)(H,20,21) | LQEZHWGJSWHXPJ-UHFFFAOYSA-N | >300 °C |  |  | 4.9 μm (D50) | [6 empty] | BET surf. area 3800-4000 m2/g (Activation: T = 200°C, p <0.1mbar, t = 16h) |  | 0.35 g/cm3 |  |  |  | Design for Energy EfficiencyLearn more about the Principles of Green Chemistry. |  |  |  |  | Description General description Biphenyl-3,4′,5-tricarboxylic acid (H3BPT) is a co-ordination polymer, which is majorly used as an unsymmetrically substituted linker. It forms self-assembly under the solvothermal condition to synthesize 3D lanthanide based metal organic frameworks (MOFs). We are committed to bringing you Greener Alternative Products, which adhere to one or more of The 12 Principles of Greener Chemistry. This product has been enhanced for energy efficiency. Find details here. Application Selected Applications of MOFs in Sustainable Energy Technologies Biphenyl-3,4′,5-tricarboxylic acid (H3BPT) may be used to prepare porous metal-organic frameworks (MOFs) for gas adsorption, photocatalytic activity and magnetic properties. H3BPT and (bis)imidazole linkers may be used to prepare coordination polymers (CPs) by hydrothermal process. CPs may be used in gas storage, catalysis, ion exchange etc. Packaging 500 mg in glass bottle | Eyeshields, Faceshields, Gloves, respirator cartridge type N100 (US), type P1 (EN143) respirator filter, type P3 (EN 143) respirator cartridges | UN 3077 9 / PGIII | WGK 3 | Not applicable | Not applicable
https://www.sigmaaldrich.com/catalog/product/aldrich/757152?lang=en&region=US | Hydrogen Storage | Physisorption |  | 5-Bromoisophthalic acid | 97% | 5-Bromo-1,3-benzenedicarbonic acid, 5-Bromo-1,3-benzenedicarboxylic acid, 5-Bromoisophthalic acid | 23351-91-9 |  | MDL number MFCD00152019 | NACRES NA.23 | Molecular Weight 245.03 |  | PubChem Substance ID 329766651 |  | Alternative Energy, Chemical Synthesis, Enabling Products, Greener Alternative Products, Material Science Enabling Products, Materials Science, Materials for Hydrogen Storage, Metal Organic Frameworks (MOFs), Organic Linker Molecules, PhysisorptionMore... | 100 | solid | 1S/C8H5BrO4/c9-6-2-4(7(10)11)1-5(3-6)8(12)13/h1-3H,(H,10,11)(H,12,13) | JATKASGNRMGFSW-UHFFFAOYSA-N | 270-275 °C |  |  | 4.9 μm (D50) | [6 empty] | BET surf. area 3800-4000 m2/g (Activation: T = 200°C, p <0.1mbar, t = 16h) |  | 0.35 g/cm3 |  |  |  | Design for Energy EfficiencyLearn more about the Principles of Green Chemistry. |  |  |  |  | Description General description We are committed to bringing you Greener Alternative Products, which adhere to one or more of The 12 Principles of Greener Chemistry. This product has been enhanced for energy efficiency. Find details here. Application Functionalizable MOF linker with an electron rich hetero atom. Reactant for:• Preparation of manganese(II) bromoisophthalate bis(pyridyl)ethane coordination polymer• Preparation of nickel(II) and cobalt(II) bromoisophthalate coordination polymers• Preparation of copper bromoisophthalate bis(triazolyl)butane coordination polymer• Preparation of cesium isophthalate crown ether complexes• Hydrothermal preparation of zinc and cadmium bromoisophthalate polymeric complexes with dipyridyl-type coligands Packaging 1 g in glass bottle | Eyeshields, Faceshields, Gloves, respirator cartridge type N100 (US), type P1 (EN143) respirator filter, type P3 (EN 143) respirator cartridges | UN 2811 6.1 / PGIII | WGK 3 | Not applicable | Not applicable
https://www.sigmaaldrich.com/catalog/product/aldrich/749125?lang=en&region=US | Hydrogen Storage | Physisorption |  | Cobalt(II) oxo pivalate |  | Basic cobalt(II) pivalate, Cobalt, hexakis[μ-(2,2-dimethylpropanoato-κO:κO′)]hexakis[μ3-(2,2-dimethylpropanoato-κO:κO:κO′)]di-μ4-oxoocta-, Tetrameric Co cluster | 301663-94-5 |  | MDL number MFCD22200509 | NACRES NA.23 | Molecular Weight 1716.95 |  | PubChem Substance ID 329765968 |  | Alternative Energy, Chemical Synthesis, Enabling Products, Greener Alternative Products, Material Science Enabling Products, Materials Science, Materials for Hydrogen Storage, Metal Organic Frameworks (MOFs), Physisorption, SBU PrecursorsMore... | 100 | powder | 1S/12C5H10O2.8Co.2O/c12*1-5(2,3)4(6)7;;;;;;;;;;/h12*1-3H3,(H,6,7);;;;;;;;;;/q;;;;;;;;;;;;4*+1;4*+2;;/p-12 | PBKALLJUIAKYSI-UHFFFAOYSA-B | 270-275 °C |  |  | 4.9 μm (D50) | [6 empty] | BET surf. area 3800-4000 m2/g (Activation: T = 200°C, p <0.1mbar, t = 16h) |  | 0.35 g/cm3 |  |  |  | Design for Energy EfficiencyLearn more about the Principles of Green Chemistry. |  |  |  |  | Description General description Cobalt(II) oxo pivalate is a dinuclear complex that is typically formed by the direct reaction of cobalt carbonate with pivalic acid, followed by crystallization from MeCN. Its structure has two Co(II) sites bridged by two 2,11-carboxylates (Harris notation) and an oxygen atom. We are committed to bringing you Greener Alternative Products, which adhere to one or more of The 12 Principles of Greener Chemistry. This product has been enhanced for energy efficiency. Find details here. Application Synthesis of trinuclear complex [Co3(Piv)2L12L22] by reacting cobalt(II)pivalate with spin labeled Schiff base has been reported in a study. Packaging 500 mg in glass insert | Eyeshields, Faceshields, Gloves, respirator cartridge type N100 (US), type P1 (EN143) respirator filter, type P3 (EN 143) respirator cartridges | NONH for all modes of transport | WGK 3 | Not applicable | Not applicable
https://www.sigmaaldrich.com/catalog/product/aldrich/799491?lang=en&region=US | Hydrogen Storage | Physisorption |  | Conjugated microporous polyaryleneethynylene copolymer |  | CMP-1 |  |  | MDL number MFCD22200509 | NACRES NA.23 | Molecular Weight 1716.95 |  | PubChem Substance ID 329765968 | Linear Formula (C21H9)n | Alternative Energy, Materials Science, Materials for Hydrogen Storage, Physisorption | 100 | crystals | 1S/12C5H10O2.8Co.2O/c12*1-5(2,3)4(6)7;;;;;;;;;;/h12*1-3H3,(H,6,7);;;;;;;;;;/q;;;;;;;;;;;;4*+1;4*+2;;/p-12 | PBKALLJUIAKYSI-UHFFFAOYSA-B | 270-275 °C |  |  | 4.9 μm (D50) | [6 empty] | BET surf. area 3800-4000 m2/g (Activation: T = 200°C, p <0.1mbar, t = 16h) |  | 0.35 g/cm3 |  |  |  | Design for Energy EfficiencyLearn more about the Principles of Green Chemistry. |  |  |  |  | Description Application CMP-1 is a conjugated microporous material with applications in molecular separation, heterogeneous catalysis and gas storage. Packaging 100 mg in glass bottle | Eyeshields, Faceshields, Gloves, respirator cartridge type N100 (US), type P1 (EN143) respirator filter, type P3 (EN 143) respirator cartridges | NONH for all modes of transport | WGK 3 | Not applicable | Not applicable
https://www.sigmaaldrich.com/catalog/product/aldrich/714739?lang=en&region=US | Hydrogen Storage | Physisorption |  | 5-Cyano-1,3-benzenedicarboxylic acid | ≥95% | 5-Cyanoisophthalic acid, H2CyIPT | 23341-13-1 |  | MDL number MFCD16621431 | NACRES NA.23 | Molecular Weight 191.14 | EC Number 245-594-4 | PubChem Substance ID 329763309 | Linear Formula (C21H9)n | Alternative Energy, Building Blocks, C8 to C9, C9, Carbonyl Compounds, Carboxylic Acids, Chemical Synthesis, Cyanides/Nitriles, Enabling Products, Greener Alternative Products, Material Science Enabling Products, Materials Science, Materials for Hydrogen Storage, Metal Organic Frameworks (MOFs), Nitrogen Compounds - Organic Building Blocks, Organic Building Blocks, Organic Linker Molecules, PhysisorptionMore... | 100 | crystals | 1S/C9H5NO4/c10-4-5-1-6(8(11)12)3-7(2-5)9(13)14/h1-3H,(H,11,12)(H,13,14) | YKADUTAIRWMMFI-UHFFFAOYSA-N | 248-252 °C |  |  | 4.9 μm (D50) | [6 empty] | BET surf. area 3800-4000 m2/g (Activation: T = 200°C, p <0.1mbar, t = 16h) |  | 0.35 g/cm3 |  |  |  | Design for Energy EfficiencyLearn more about the Principles of Green Chemistry. |  |  |  |  | Description General description 5-Cyano-1,3-benzenedicarboxylic acid (CYDC) is an organic linker that can be used as a ligand in the formation of metal-organic frameworks (MOFs). It is reported to show luminescence in the solid-state at λem= 360 and 372 nm and a small band at 481 nm upon excitation at λexc= 320 nm. We are committed to bringing you Greener Alternative Products, which adhere to one or more of The 12 Principles of Greener Chemistry. This product has been enhanced for energy efficiency. Find details here. Application CYDC is a carboxylate ligand that can be used in the development of new materials for applications in light-emitting diodes (LEDs) and chemical sensors. It can also be used in the formation of multivariate MOFs for potential usage in gas storage, catalysis, and biomedicine. Metal organic frameworks (MOFs) may be formed by the hydrothermal reaction of 5-Cyano-1,3-benzenedicarboxylic acid ligand with metallic salts of cadmium, zinc and cobalt in the presence of sodium azide. Packaging 1 g in glass bottle | Eyeshields, Faceshields, Gloves, respirator cartridge type N100 (US), type P1 (EN143) respirator filter, type P3 (EN 143) respirator cartridges | NONH for all modes of transport | WGK 3 | Not applicable | Not applicable
https://www.sigmaaldrich.com/catalog/product/aldrich/721247?lang=en&region=US | Hydrogen Storage | Physisorption |  | 2,2′-Diamino-4,4′-stilbenedicarboxylic acid |  |  | 1275552-69-6 |  | MDL number MFCD18427909 | NACRES NA.23 | Molecular Weight 298.29 | EC Number 245-594-4 | PubChem Substance ID 329763832 | Linear Formula (C21H9)n | Alternative Energy, Chemical Synthesis, Enabling Products, Greener Alternative Products, Material Science Enabling Products, Materials Science, Materials for Hydrogen Storage, Metal Organic Frameworks (MOFs), Organic Linker Molecules, PhysisorptionMore... | 100 | crystals | 1S/C16H14N2O4/c17-13-7-11(15(19)20)5-3-9(13)1-2-10-4-6-12(16(21)22)8-14(10)18/h1-8H,17-18H2,(H,19,20)(H,21,22)/b2-1+ | QEDSDXRFNGAJKN-OWOJBTEDSA-N | 200-205 °C |  |  | 4.9 μm (D50) | [6 empty] | BET surf. area 3800-4000 m2/g (Activation: T = 200°C, p <0.1mbar, t = 16h) |  | 0.35 g/cm3 |  |  |  | Design for Energy EfficiencyLearn more about the Principles of Green Chemistry. |  |  |  |  | Description General description We are committed to bringing you Greener Alternative Products, which adhere to one or more of The 12 Principles of Greener Chemistry. This product has been enhanced for energy efficiency. Find details here. Application 2,2′-Diamino-4,4′-stilbenedicarboxylic acid is an organic linker and an amine-functionalized dicarboxylic acid. It can be used in the formation of metal-organic frameworks (MOFs) for the storage of hydrogen and the reduction of CO2. Packaging 500 mg in glass insert | Eyeshields, Faceshields, Gloves, respirator cartridge type N100 (US), type P1 (EN143) respirator filter, type P3 (EN 143) respirator cartridges | NONH for all modes of transport | WGK 3 | Not applicable | Not applicable
https://www.sigmaaldrich.com/catalog/product/aldrich/382132?lang=en&region=US | Hydrogen Storage | Physisorption |  | 2,5-Dihydroxyterephthalic acid | 98% | 2,5-Dihydroxy-1,4-benzenedicarboxylic acid | 610-92-4 |  | MDL number MFCD00132933 | NACRES NA.23 | Molecular Weight 198.13 | EC Number 210-239-4 | PubChem Substance ID 24863866 | Linear Formula (HO)2C6H2-1,4-(CO2H)2 | Alternative Energy, Carboxylic Acid Monomers, Chemical Synthesis, Enabling Products, Greener Alternative Products, Material Science Enabling Products, Materials Science, Materials for Hydrogen Storage, Metal Organic Frameworks (MOFs), Monomers, Organic Linker Molecules, Physisorption, Polymer ScienceMore... | 100 | crystals | 1S/C8H6O6/c9-5-1-3(7(11)12)6(10)2-4(5)8(13)14/h1-2,9-10H,(H,11,12)(H,13,14) | OYFRNYNHAZOYNF-UHFFFAOYSA-N | >300 °C (lit.) |  |  | 4.9 μm (D50) | [6 empty] | BET surf. area 3800-4000 m2/g (Activation: T = 200°C, p <0.1mbar, t = 16h) |  | 0.35 g/cm3 |  |  |  | Design for Energy EfficiencyLearn more about the Principles of Green Chemistry. |  |  |  |  | Description General description 2,5-dihydroxyterephthalic acid (DHTA)is prepared by bromine/sulphuric acid mediated aromatization of diethyl succinoylsucinate, followed by hydrolysis. We are committed to bringing you Greener Alternative Products, which adhere to one or more of The 12 Principles of Greener Chemistry. This product has been enhanced for energy efficiency. Find details here. Packaging 5, 25 g in glass bottle | dust mask type N95 (US), Eyeshields, Gloves | NONH for all modes of transport | WGK 3 | Not applicable | Not applicable
https://www.sigmaaldrich.com/catalog/product/aldrich/721239?lang=en&region=US | Hydrogen Storage | Physisorption |  | 2,2′-Dinitro-4,4′-stilbenedicarboxylic acid | 97% | H2DNSDC | 1202689-44-8 |  | MDL number MFCD16621477 | NACRES NA.23 | Molecular Weight 358.26 | EC Number 210-239-4 | PubChem Substance ID 329763831 | Linear Formula (HO)2C6H2-1,4-(CO2H)2 | Alternative Energy, Chemical Synthesis, Enabling Products, Greener Alternative Products, Material Science Enabling Products, Materials Science, Materials for Hydrogen Storage, Metal Organic Frameworks (MOFs), Organic Linker Molecules, PhysisorptionMore... | 100 | crystals | 1S/C16H10N2O8/c19-15(20)11-5-3-9(13(7-11)17(23)24)1-2-10-4-6-12(16(21)22)8-14(10)18(25)26/h1-8H,(H,19,20)(H,21,22)/b2-1+ | LSIRFWJQXQJPKC-OWOJBTEDSA-N | 248-252 °C |  |  | 4.9 μm (D50) | [6 empty] | BET surf. area 3800-4000 m2/g (Activation: T = 200°C, p <0.1mbar, t = 16h) |  | 0.35 g/cm3 |  |  |  | Design for Energy EfficiencyLearn more about the Principles of Green Chemistry. |  |  |  |  | Description General description We are committed to bringing you Greener Alternative Products, which adhere to one or more of The 12 Principles of Greener Chemistry. This product has been enhanced for energy efficiency. Find details here. Application 2,2′-Dinitro-4,4′-stilbenedicarboxylic acid can be used as an organic linker in the synthesis of metal-organic frameworks (MOFs) for potential application in the capture of CO2. The MOFs synthesized improve the adsorption of CO2 and characteristics like selectivity. Packaging 500 mg in glass insert | dust mask type N95 (US), Eyeshields, Gloves | UN 3077 9 / PGIII | WGK 3 | Not applicable | Not applicable
https://www.sigmaaldrich.com/catalog/product/aldrich/799505?lang=en&region=US | Hydrogen Storage | Physisorption |  | Ethane diamine cycloimine organic cage |  | CC1, Cage 1 | 1245063-59-5 |  | MDL number MFCD16621477 | NACRES NA.23 | Molecular Weight 792.98 | EC Number 210-239-4 | PubChem Substance ID 329768707 | Linear Formula (HO)2C6H2-1,4-(CO2H)2 | Alternative Energy, MOFs, Materials Science, Materials for Hydrogen Storage, Metal Organic Frameworks (MOFs), PhysisorptionMore... | 100 | powder | 1S/C48H48N12/c1-2-50-26-38-15-41-18-42(16-38)30-54-8-10-58-34-46-20-44-22-48(24-46)36-60-12-11-59-35-47-21-43(19-45(23-47)33-57-9-7-53-29-41)31-55-5-3-51-27-39-13-37(25-49-1)14-40(17-39)28-52-4-6-56-32-44/h13-36H,1-12H2/b49-25+,50-26+,51-27+,52-28+,53-29+,54-30+,55-31+,56-32+,57-33+,58-34+,59-35+,60-36+ | GUTZSUDNSFKJNV-WMKISWKQSA-N | 248-252 °C |  |  | 4.9 μm (D50) | [6 empty] | BET surf. area 3800-4000 m2/g (Activation: T = 200°C, p <0.1mbar, t = 16h) |  | 0.35 g/cm3 |  |  |  | Design for Energy EfficiencyLearn more about the Principles of Green Chemistry. |  |  |  | 2-8°C | Description Application Cage-MOFs are metal organic frameworks (MOFs) having porous organic ligands. The CC1 cage finds applications as organic linker for ‘Cage-MOFs’ synthesis. Packaging 250 mg in glass bottle | dust mask type N95 (US), Eyeshields, Gloves | NONH for all modes of transport | WGK 3 | Not applicable | Not applicable
https://www.sigmaaldrich.com/catalog/product/aldrich/767360?lang=en&region=US | Hydrogen Storage | Physisorption |  | 5-Ethynyl-1,3-benzenedicarboxylic acid | 99% (HPLC) | 5-Ethynylisophthalic acid | 432025-97-3 |  | MDL number MFCD14635840 | NACRES NA.23 | Molecular Weight 190.15 | EC Number 210-239-4 | PubChem Substance ID 329767308 | Linear Formula (HO)2C6H2-1,4-(CO2H)2 | Alternative Energy, Chemical Synthesis, Enabling Products, Greener Alternative Products, Material Science Enabling Products, Materials Science, Materials for Hydrogen Storage, Metal Organic Frameworks (MOFs), Organic Linker Molecules, PhysisorptionMore... | 100 | powder | 1S/C10H6O4/c1-2-6-3-7(9(11)12)5-8(4-6)10(13)14/h1,3-5H,(H,11,12)(H,13,14) | XKEUZQRIANAGPB-UHFFFAOYSA-N | 245-255 °C |  |  | 4.9 μm (D50) | [6 empty] | BET surf. area 3800-4000 m2/g (Activation: T = 200°C, p <0.1mbar, t = 16h) |  | 0.35 g/cm3 |  |  |  | Design for Energy EfficiencyLearn more about the Principles of Green Chemistry. |  |  |  | 2-8°C | Description General description We are committed to bringing you Greener Alternative Products, which adhere to one or more of The 12 Principles of Greener Chemistry. This product has been enhanced for energy efficiency. Find details here. Application MOF linker used for the synthesis of MOFs with pores which can be further functionalized by click chemistry Packaging 500 mg in glass insert | dust mask type N95 (US), Eyeshields, Gloves | NONH for all modes of transport | WGK 3 | Not applicable | Not applicable
https://www.sigmaaldrich.com/catalog/product/aldrich/752525?lang=en&region=US | Hydrogen Storage | Physisorption |  | 2-Hydroxyterephthalic acid | 97% | 2-Hydroxy-1,4-benzenedicarboxylic acid, H2BDC-OH | 636-94-2 |  | MDL number MFCD09835368 | NACRES NA.23 | Molecular Weight 182.13 | EC Number 210-239-4 | PubChem Substance ID 329766286 | Linear Formula (HO)2C6H2-1,4-(CO2H)2 | Alternative Energy, Chemical Synthesis, Enabling Products, Greener Alternative Products, Material Science Enabling Products, Materials Science, Materials for Hydrogen Storage, Metal Organic Frameworks (MOFs), Organic Linker Molecules, PhysisorptionMore... | 100 | powder | 1S/C8H6O5/c9-6-3-4(7(10)11)1-2-5(6)8(12)13/h1-3,9H,(H,10,11)(H,12,13) | CDOWNLMZVKJRSC-UHFFFAOYSA-N | 312-317 °C |  |  | 4.9 μm (D50) | [6 empty] | BET surf. area 3800-4000 m2/g (Activation: T = 200°C, p <0.1mbar, t = 16h) |  | 0.35 g/cm3 |  |  |  | Design for Energy EfficiencyLearn more about the Principles of Green Chemistry. |  |  |  | 2-8°C | Description General description We are committed to bringing you Greener Alternative Products, which adhere to one or more of The 12 Principles of Greener Chemistry. This product has been enhanced for energy efficiency. Find details here. Packaging 1 g in glass bottle | dust mask type N95 (US), Eyeshields, Gloves | NONH for all modes of transport | WGK 3 | Not applicable | Not applicable
https://www.sigmaaldrich.com/catalog/product/aldrich/i202?lang=en&region=US | Hydrogen Storage | Physisorption |  | Imidazole | ReagentPlus®, 99% | 1,3-Diaza-2,4-cyclopentadiene, Glyoxaline | 288-32-4 |  | MDL number MFCD00005183 | NACRES NA.25 | Molecular Weight 68.08 | EC Number 206-019-2 | PubChem Substance ID 329815362 | Linear Formula (HO)2C6H2-1,4-(CO2H)2 | Alternative Energy, Chemical Synthesis, Enabling Products, Greener Alternative Products, Material Science Enabling Products, Materials Science, Materials for Hydrogen Storage, Metal Organic Frameworks (MOFs), Organic Linker Molecules, PhysisorptionMore... | 200 | crystalline | 1S/C3H4N2/c1-2-5-3-4-1/h1-3H,(H,4,5) | RAXXELZNTBOGNW-UHFFFAOYSA-N | 88-91 °C (lit.) |  | 256 °C (lit.) | 4.9 μm (D50) | [6 empty] | BET surf. area 3800-4000 m2/g (Activation: T = 200°C, p <0.1mbar, t = 16h) |  | 0.35 g/cm3 |  |  |  | Design for Energy EfficiencyLearn more about the Principles of Green Chemistry. |  |  |  | 2-8°C | Description General description We are committed to bringing you Greener Alternative Products, which adhere to one or more of The 12 Principles of Greener Chemistry. This product has been enhanced for energy efficiency. Find details here. Application Imidazole is a biocompatible molecule that is used as a scaffold for biomimetic applications. It is used as a bioreagent with an ability to hydrogen bond with drugs and proteins. It can be also be used as an additive for the formation of an electrolyte for fuel cell applications. Excellent for buffers in the range of pH 6.2-7.8 Packaging 100, 500 g in poly bottle 5 kg in poly drum 2 kg in poly bottle 5, 25 g in glass bottle Legal Information ReagentPlus is a registered trademark of Sigma-Aldrich Co. LLC | Eyeshields, Faceshields, Gloves, respirator cartridge type N100 (US), type P1 (EN143) respirator filter, type P3 (EN 143) respirator cartridges | UN 3263 8 / PGIII | WGK 2 | 293.0 °F - closed cup | 145 °C - closed cup
https://www.sigmaaldrich.com/catalog/product/aldrich/749141?lang=en&region=US | Hydrogen Storage | Physisorption |  | Iron(III) oxo acetate perchlorate hydrate |  | Hexakis[μ-(acetato-κO:κO′ )]triaqua-μ3-oxotriiron(1+) perchlorate hydrate, Trimeric Fe cluster |  |  | MDL number MFCD00005183 | NACRES NA.23 | Molecular Weight 691.29 (anhydrous basis) | EC Number 206-019-2 | PubChem Substance ID 329815362 | Linear Formula (HO)2C6H2-1,4-(CO2H)2 | Alternative Energy, Chemical Synthesis, Enabling Products, Greener Alternative Products, Material Science Enabling Products, Materials Science, Materials for Hydrogen Storage, Metal Organic Frameworks (MOFs), Physisorption, SBU PrecursorsMore... | 100 | powder | 1S/C3H4N2/c1-2-5-3-4-1/h1-3H,(H,4,5) | RAXXELZNTBOGNW-UHFFFAOYSA-N | 88-91 °C (lit.) |  | 256 °C (lit.) | 4.9 μm (D50) | [6 empty] | BET surf. area 3800-4000 m2/g (Activation: T = 200°C, p <0.1mbar, t = 16h) |  | 0.35 g/cm3 |  |  |  | Design for Energy EfficiencyLearn more about the Principles of Green Chemistry. |  |  |  | 2-8°C | Description General description We are committed to bringing you Greener Alternative Products, which adhere to one or more of The 12 Principles of Greener Chemistry. This product has been enhanced for energy efficiency. Find details here. Packaging 1 g in glass bottle | Eyeshields, Faceshields, Gloves, respirator cartridge type N100 (US), type P1 (EN143) respirator filter, type P3 (EN 143) respirator cartridges | UN 1479 5.1 / PGII | WGK 3 | Not applicable | Not applicable
https://www.sigmaaldrich.com/catalog/product/aldrich/m50850?lang=en&region=US | Hydrogen Storage | Physisorption |  | 2-Methylimidazole | 99% | 2-Methylglyoxaline | 693-98-1 |  | MDL number MFCD00005190 | NACRES NA.22 | Molecular Weight 82.10 | EC Number 211-765-7 | PubChem Substance ID 24896976 | Linear Formula (HO)2C6H2-1,4-(CO2H)2 | Alternative Energy, Building Blocks, C3 to C8, Chemical Synthesis, Enabling Products, Greener Alternative Products, Heterocyclic Building Blocks, Imidazoles, Material Science Enabling Products, Materials Science, Materials for Hydrogen Storage, Metal Organic Frameworks (MOFs), Organic Linker Molecules, PhysisorptionMore... | 200 | powder | 1S/C4H6N2/c1-4-5-2-3-6-4/h2-3H,1H3,(H,5,6) | LXBGSDVWAMZHDD-UHFFFAOYSA-N | 142-143 °C (lit.) |  | 267-268 °C (lit.) | 4.9 μm (D50) | [6 empty] | BET surf. area 3800-4000 m2/g (Activation: T = 200°C, p <0.1mbar, t = 16h) |  | 0.35 g/cm3 |  |  |  | Design for Energy EfficiencyLearn more about the Principles of Green Chemistry. |  |  |  | 2-8°C | Description General description We are committed to bringing you Greener Alternative Products, which adhere to one or more of The 12 Principles of Greener Chemistry. This product has been enhanced for energy efficiency. Find details here. Packaging 100, 500 g in poly bottle | Eyeshields, Faceshields, Gloves, respirator cartridge type N100 (US), type P1 (EN143) respirator filter, type P3 (EN 143) respirator cartridges | UN 3259PSN1 8 / PGII | WGK 2 | Not applicable | Not applicable
https://www.sigmaaldrich.com/catalog/product/aldrich/523763?lang=en&region=US | Hydrogen Storage | Physisorption |  | 2,6-Naphthalenedicarboxylic acid | 99% |  | 1141-38-4 |  | MDL number MFCD00004105 | NACRES NA.22 | Molecular Weight 216.19 | EC Number 214-527-0 | PubChem Substance ID 24874368 | Linear Formula C10H6(CO2H)2 | Alternative Energy, Carboxylic Acid Monomers, Chemical Synthesis, Enabling Products, Greener Alternative Products, Material Science Enabling Products, Materials Science, Materials for Hydrogen Storage, Metal Organic Frameworks (MOFs), Monomers, Organic Linker Molecules, Physisorption, Polymer ScienceMore... | 100 | powder | 1S/C12H8O4/c13-11(14)9-3-1-7-5-10(12(15)16)4-2-8(7)6-9/h1-6H,(H,13,14)(H,15,16) | RXOHFPCZGPKIRD-UHFFFAOYSA-N | >300 °C (lit.) |  | 267-268 °C (lit.) | 4.9 μm (D50) | [6 empty] | BET surf. area 3800-4000 m2/g (Activation: T = 200°C, p <0.1mbar, t = 16h) |  | 0.35 g/cm3 |  |  |  | Design for Energy EfficiencyLearn more about the Principles of Green Chemistry. |  |  |  | 2-8°C | Description General description We are committed to bringing you Greener Alternative Products, which adhere to one or more of The 12 Principles of Greener Chemistry. This product has been enhanced for energy efficiency. Find details here. Application 2,6-Naphthalenedicarboxylic acid (H2ndc) can be used in the formation of metal-organic coordination polymers (MOCPs) for potential applications in various fields such as adsorption, separation, and magnetism. It can also be used as a monomer in the production of polyesters. H2ndc can also be used in the synthesis of a metal-organic framework (MOF), which can further be used as a drug carrier. Packaging 5 g in glass bottle | Eyeshields, Gloves, type N95 (US) | NONH for all modes of transport | WGK 3 | Not applicable | Not applicable
https://www.sigmaaldrich.com/catalog/product/aldrich/759597?lang=en&region=US | Hydrogen Storage | Physisorption |  | 4,4′-Stilbenedicarboxylic acid | 98% | 4,4′-(1,2-Ethenediyl)bisbenzoic acid, 4,4′-Dicarboxystilbene, Biphenylethene-4,4·-dicarboxylic acid, H2BPEA, H2SDC | 100-31-2 |  | MDL number MFCD00013994 | NACRES NA.23 | Molecular Weight 268.26 | EC Number 202-838-4 | PubChem Substance ID 329766797 | Linear Formula C10H6(CO2H)2 | Alternative Energy, Chemical Synthesis, Enabling Products, Greener Alternative Products, Material Science Enabling Products, Materials Science, Materials for Hydrogen Storage, PhysisorptionMore... | 100 | powder | 1S/C16H12O4/c17-15(18)13-7-3-11(4-8-13)1-2-12-5-9-14(10-6-12)16(19)20/h1-10H,(H,17,18)(H,19,20)/b2-1+ | SBBQDUFLZGOASY-OWOJBTEDSA-N | 400-420 °C |  | 267-268 °C (lit.) | 4.9 μm (D50) | [6 empty] | BET surf. area 3800-4000 m2/g (Activation: T = 200°C, p <0.1mbar, t = 16h) |  | 0.35 g/cm3 |  |  |  | Design for Energy EfficiencyLearn more about the Principles of Green Chemistry. |  |  |  | 2-8°C | Description General description 4,4′-Stilbenedicarboxylic acid (SDA) is a luminescent ligand that is useful as an organic linker due to the presence of two carboxylic groups, which form bridges between metallic centers. It has conjugated aromatic rings that facilitate the formation of a rigid linker. We are committed to bringing you Greener Alternative Products, which adhere to one or more of The 12 Principles of Greener Chemistry. This product has been enhanced for energy efficiency. Find details here. Application SDA can be used in the hydrothermal synthesis of three-dimensional (3D) metal-organic frameworks, which have potential usage in sensing, drug delivery, luminescence, and gas adsorption. It may also be used in energy storage applications such as supercapacitors and batteries. Packaging 5 g in glass bottle | Eyeshields, Gloves, type N95 (US) | NONH for all modes of transport | WGK 3 | Not applicable | Not applicable
https://www.sigmaaldrich.com/catalog/product/aldrich/185361?lang=en&region=US | Hydrogen Storage | Physisorption |  | Terephthalic acid | 98% | Benzene-1,4-dicarboxylic acid | 100-21-0 |  | MDL number MFCD00002558 | NACRES NA.23 | Molecular Weight 166.13 | EC Number 202-830-0 | PubChem Substance ID 24850686 | Linear Formula C6H4-1,4-(CO2H)2 | Alternative Energy, Carboxylic Acid Monomers, Chemical Synthesis, Enabling Products, Greener Alternative Products, Material Science Enabling Products, Materials Science, Materials for Hydrogen Storage, Metal Organic Frameworks (MOFs), Monomers, Organic Linker Molecules, Physisorption, Polymer ScienceMore... | 100 | powder | 1S/C8H6O4/c9-7(10)5-1-2-6(4-3-5)8(11)12/h1-4H,(H,9,10)(H,11,12) | KKEYFWRCBNTPAC-UHFFFAOYSA-N | >300 °C (lit.) | 1.58 g/cm3 at 25 °C | 267-268 °C (lit.) | 4.9 μm (D50) | [5 empty] | water: ~0.017 g/L at 25 °C | BET surf. area 3800-4000 m2/g (Activation: T = 200°C, p <0.1mbar, t = 16h) |  | 0.35 g/cm3 |  |  |  | Design for Energy EfficiencyLearn more about the Principles of Green Chemistry. |  |  |  | 2-8°C | Description General description We are committed to bringing you Greener Alternative Products, which adhere to one or more of The 12 Principles of Greener Chemistry. This product has been enhanced for energy efficiency. Find details here. Application Terephthalic acid (TPA) can be synthesized from bio-based materials for a variety of applications, which include the production of polyester fiber, non-fiber field, PET bottles, synthetic perfumes and medicines. Terephthalic acid is used as a linker molecule in the preparation of metal organic frameworks (MOFs). Packaging 5, 100, 500 g in poly bottle Other Notes Tandem Mass Spectrometry data independently generated by Scripps Center for Metabolomics is available to view or download in PDF. 185361.pdf Tested metabolites are featured on Scripps Center for Metabolomics METLIN Metabolite Database. To learn more, visit sigma.com/metlin. | dust mask type N95 (US), Eyeshields, Gloves | NONH for all modes of transport | WGK 3 | Not applicable | Not applicable
https://www.sigmaaldrich.com/catalog/product/aldrich/716502?lang=en&region=US | Hydrogen Storage | Physisorption |  | [1,1′:4′,1″]Terphenyl- 3,3″,5,5″-tetracarboxylic acid | contains up to 2 equivalents of DMF | H4TPTC | 921619-89-8 |  | MDL number MFCD16875674 | NACRES NA.23 | Molecular Weight 406.34 | EC Number 202-830-0 | PubChem Substance ID 329763401 | Linear Formula C6H4-1,4-(CO2H)2 | Alternative Energy, Building Blocks, C13 to C42+, Carbonyl Compounds, Carboxylic Acids, Chemical Synthesis, Enabling Products, Greener Alternative Products, Material Science Enabling Products, Materials Science, Materials for Hydrogen Storage, Metal Organic Frameworks (MOFs), Organic Building Blocks, Organic Linker Molecules, PhysisorptionMore... | 100 | powder | 1S/C22H14O8/c23-19(24)15-5-13(6-16(9-15)20(25)26)11-1-2-12(4-3-11)14-7-17(21(27)28)10-18(8-14)22(29)30/h1-10H,(H,23,24)(H,25,26)(H,27,28)(H,29,30) | HQCSLVYEWMDWIZ-UHFFFAOYSA-N | >370 °C | 1.58 g/cm3 at 25 °C | 267-268 °C (lit.) | 4.9 μm (D50) | [5 empty] | water: ~0.017 g/L at 25 °C | BET surf. area 3800-4000 m2/g (Activation: T = 200°C, p <0.1mbar, t = 16h) |  | 0.35 g/cm3 |  |  |  | Design for Energy EfficiencyLearn more about the Principles of Green Chemistry. |  |  |  | 2-8°C | Description General description We are committed to bringing you Greener Alternative Products, which adhere to one or more of The 12 Principles of Greener Chemistry. This product has been enhanced for energy efficiency. Find details here. Application [1,1′:4′,1″]Terphenyl- 3,3″,5,5″-tetracarboxylic acid (H4TPTC) is used as a linker for the synthesis of NOTT-101 metal organic framework (MOFs). Packaging 500 mg in glass insert | dust mask type N95 (US), Eyeshields, Gloves | UN 3077 9 / PGIII | WGK 3 | Not applicable | Not applicable
https://www.sigmaaldrich.com/catalog/product/aldrich/731706?lang=en&region=US | Hydrogen Storage | Physisorption |  | 3,3′,5,5′-Tetracarboxydiphenylmethane | ≥95% (HPLC) | Linker for PCN-12 MOF | 10397-52-1 |  | MDL number MFCD19053170 | NACRES NA.23 | Molecular Weight 344.27 | EC Number 202-830-0 | PubChem Substance ID 329764677 | Linear Formula C6H4-1,4-(CO2H)2 | Alternative Energy, Chemical Synthesis, Enabling Products, Greener Alternative Products, Material Science Enabling Products, Materials Science, Materials for Hydrogen Storage, Metal Organic Frameworks (MOFs), Organic Linker Molecules, PhysisorptionMore... | 100 | powder | 1S/C17H12O8/c18-14(19)10-2-8(3-11(6-10)15(20)21)1-9-4-12(16(22)23)7-13(5-9)17(24)25/h2-7H,1H2,(H,18,19)(H,20,21)(H,22,23)(H,24,25) | RAESDWWKTFZWJA-UHFFFAOYSA-N | 324-331 °C | 1.58 g/cm3 at 25 °C | 267-268 °C (lit.) | 4.9 μm (D50) | [5 empty] | water: ~0.017 g/L at 25 °C | BET surf. area 3800-4000 m2/g (Activation: T = 200°C, p <0.1mbar, t = 16h) |  | 0.35 g/cm3 |  |  |  | Design for Energy EfficiencyLearn more about the Principles of Green Chemistry. |  |  |  | 2-8°C | Description General description We are committed to bringing you Greener Alternative Products, which adhere to one or more of The 12 Principles of Greener Chemistry. This product has been enhanced for energy efficiency. Find details here. Packaging 500 mg in glass insert | dust mask type N95 (US), Eyeshields, Gloves | UN 3077 9 / PGIII | WGK 3 | Not applicable | Not applicable
https://www.sigmaaldrich.com/catalog/product/aldrich/715298?lang=en&region=US | Hydrogen Storage | Physisorption |  | 1,2,4,5-Tetrakis(4-carboxyphenyl)benzene | contains up to 6 wt. % water, ≥98% | 4,4′,4′′,4′′′-benzene-1,2,4,5-tetrayltetrabenzoic acid, H4TCPB |  |  | MDL number MFCD16621436 | NACRES NA.23 | Molecular Weight 558.53 | EC Number 202-830-0 | PubChem Substance ID 329762960 | Linear Formula C6H4-1,4-(CO2H)2 | Alternative Energy, Chemical Synthesis, Enabling Products, Greener Alternative Products, Material Science Enabling Products, Materials Science, Materials for Hydrogen Storage, Metal Organic Frameworks (MOFs), Organic Linker Molecules, PhysisorptionMore... | 100 | powder | 1S/C34H22O8/c35-31(36)23-9-1-19(2-10-23)27-17-29(21-5-13-25(14-6-21)33(39)40)30(22-7-15-26(16-8-22)34(41)42)18-28(27)20-3-11-24(12-4-20)32(37)38/h1-18H,(H,35,36)(H,37,38)(H,39,40)(H,41,42) | SRTQKANXPMBQCX-UHFFFAOYSA-N | 324-331 °C | 1.58 g/cm3 at 25 °C | 267-268 °C (lit.) | 4.9 μm (D50) | [5 empty] | water: ~0.017 g/L at 25 °C | BET surf. area 3800-4000 m2/g (Activation: T = 200°C, p <0.1mbar, t = 16h) |  | 0.35 g/cm3 |  |  |  | Design for Energy EfficiencyLearn more about the Principles of Green Chemistry. |  |  |  | 2-8°C | Description General description 1,2,4,5-Tetrakis(4-carboxyphenyl)benzene (H4TCPB) is an organic linker with a molecular structure that has four carboxyl phenyl groups that are symmetrically attached to the central benzene core. It can be synthesized by using a Suzuki coupling reaction. We are committed to bringing you Greener Alternative Products, which adhere to one or more of The 12 Principles of Greener Chemistry. This product has been enhanced for energy efficiency. Find details here. Application (H4TCPB) can be used for a variety of applications such as:• the formation of supramolecular heterostructures to functionalize black phosphorus• synthesis of microporous metal-organic frameworks (MOFs) for potential usage in hydrogen storage, gas separation, and catalysis.Selected Applications of MOFs in Sustainable Energy Technologies [1,1′:4′,1]Terphenyl- 3,3″,5,5″-tetracarboxylic acid (H4TPTC) is used as a linker molecule for the synthesis of high performance metal-organic frameworks (MOFs). Packaging 1 g in glass bottle | dust mask type N95 (US), Eyeshields, Gloves | NONH for all modes of transport | WGK 3 | 185.0 °F - closed cup | 85 °C - closed cup
https://www.sigmaaldrich.com/catalog/product/aldrich/741175?lang=en&region=US | Hydrogen Storage | Physisorption |  | 4,4′,4″-s-Triazine-2,4,6-triyl-tribenzoic acid | 95% | 2,4,6-Tris(4-carboxyphenyl)-s-triazine, 4,4′,4″-[1,3,5]Triazine-2,4,6-triyl-tris-benzoic acid, p-Cyanobenzoic acid trimer, H3TATB | 61414-16-2 |  | MDL number MFCD04116314 | NACRES NA.23 | Molecular Weight 441.39 | EC Number 202-830-0 | PubChem Substance ID 329765471 | Linear Formula C6H4-1,4-(CO2H)2 | Alternative Energy, Chemical Synthesis, Enabling Products, Greener Alternative Products, Material Science Enabling Products, Materials Science, Materials for Hydrogen Storage, Metal Organic Frameworks (MOFs), Organic Linker Molecules, PhysisorptionMore... | 100 | powder | 1S/C24H15N3O6/c28-22(29)16-7-1-13(2-8-16)19-25-20(14-3-9-17(10-4-14)23(30)31)27-21(26-19)15-5-11-18(12-6-15)24(32)33/h1-12H,(H,28,29)(H,30,31)(H,32,33) | MSFXUHUYNSYIDR-UHFFFAOYSA-N | 83-88 °C | 1.58 g/cm3 at 25 °C | 267-268 °C (lit.) | 4.9 μm (D50) | [5 empty] | water: ~0.017 g/L at 25 °C | BET surf. area 3800-4000 m2/g (Activation: T = 200°C, p <0.1mbar, t = 16h) |  | 0.35 g/cm3 |  |  |  | Design for Energy EfficiencyLearn more about the Principles of Green Chemistry. |  |  |  | 2-8°C | Description General description We are committed to bringing you Greener Alternative Products, which adhere to one or more of The 12 Principles of Greener Chemistry. This product has been enhanced for energy efficiency. Find details here. Application 4,4′,4′′-s-Triazine-2,4,6-triyl-tribenzoic acid (H3TATB) is an electron acceptor that can be used in the synthesis of an electrochromic material (ECM). ECM can be used for a variety of applications such as electronic paper, smart windows, and energy storage devices. It can also be used in the formation of a metal-organic framework (MOF) for potential usage in CO2 adsorption. It can be used in the preparation of PCN-333(Al) based MOFs for the fabrication of an electrochemical biosensor. Packaging 500 mg in glass insert | dust mask type N95 (US), Eyeshields, Gloves | NONH for all modes of transport | WGK 3 | Not applicable | Not applicable
https://www.sigmaaldrich.com/catalog/product/aldrich/482749?lang=en&region=US | Hydrogen Storage | Physisorption |  | Trimesic acid | 95% | BTC, Benzene-1,3,5-tricarboxylic acid, H3BTC, TMA | 554-95-0 |  | MDL number MFCD00002517 | NACRES NA.22 | Molecular Weight 210.14 | EC Number 209-077-7 | PubChem Substance ID 24871843 | Linear Formula C6H3(CO2H)3 | Alternative Energy, Building Blocks, C9, Carbonyl Compounds, Carboxylic Acids, Chemical Synthesis, Enabling Products, Greener Alternative Products, Material Science Enabling Products, Materials Science, Materials for Hydrogen Storage, Metal Organic Frameworks (MOFs), Organic Building Blocks, Organic Linker Molecules, PhysisorptionMore... | 100 | powder | 1S/C9H6O6/c10-7(11)4-1-5(8(12)13)3-6(2-4)9(14)15/h1-3H,(H,10,11)(H,12,13)(H,14,15) | QMKYBPDZANOJGF-UHFFFAOYSA-N | >300 °C (lit.) | 1.58 g/cm3 at 25 °C | 267-268 °C (lit.) | 4.9 μm (D50) | [5 empty] | water: ~0.017 g/L at 25 °C | BET surf. area 3800-4000 m2/g (Activation: T = 200°C, p <0.1mbar, t = 16h) |  | 0.35 g/cm3 |  |  |  | Design for Energy EfficiencyLearn more about the Principles of Green Chemistry. |  |  |  | 2-8°C | Description General description Trimesic acid (TMA), also known as 1,3,5-benzenetricarboxylic acid, has a self-organized 2D molecular network structure formed by intermolecular hydrogen bonds between the carboxylic acid residues in bulk crystals. We are committed to bringing you Greener Alternative Products, which adhere to one or more of The 12 Principles of Greener Chemistry. This product has been enhanced for energy efficiency. Find details here. Application Selected Applications of MOFs in Sustainable Energy Technologies TMA can be used in the synthesis of metal-organic frameworks (MOFs), which can be used as organic linkers potentially utilized in sensors. Packaging 100, 500 g in poly bottle | dust mask type N95 (US), Eyeshields, Gloves | NONH for all modes of transport | WGK 3 | Not applicable | Not applicable
https://www.sigmaaldrich.com/catalog/product/aldrich/706884?lang=en&region=US | Hydrogen Storage | Physisorption |  | 1,3,5-Tris(4′-carboxy[1,1′-biphenyl]-4-yl)benzene | 95% | H3BBC, H3TCBPB, TCBTB | 911818-75-2 |  | MDL number MFCD15144773 | NACRES NA.23 | Molecular Weight 666.72 | EC Number 209-077-7 | PubChem Substance ID 329762673 | Linear Formula C6H3(CO2H)3 | Alternative Energy, Building Blocks, C13 to C42+, Carbonyl Compounds, Carboxylic Acids, Chemical Synthesis, Enabling Products, Greener Alternative Products, Material Science Enabling Products, Materials Science, Materials for Hydrogen Storage, Metal Organic Frameworks (MOFs), Organic Building Blocks, Organic Linker Molecules, PhysisorptionMore... | 100 | powder | 1S/C45H30O6/c46-43(47)37-19-13-31(14-20-37)28-1-7-34(8-2-28)40-25-41(35-9-3-29(4-10-35)32-15-21-38(22-16-32)44(48)49)27-42(26-40)36-11-5-30(6-12-36)33-17-23-39(24-18-33)45(50)51/h1-27H,(H,46,47)(H,48,49)(H,50,51) | PEQRGMPXYDIZSX-UHFFFAOYSA-N | >300 °C | 1.58 g/cm3 at 25 °C | 267-268 °C (lit.) | 4.9 μm (D50) | [5 empty] | water: ~0.017 g/L at 25 °C | BET surf. area 3800-4000 m2/g (Activation: T = 200°C, p <0.1mbar, t = 16h) |  | 0.35 g/cm3 |  |  |  | Design for Energy EfficiencyLearn more about the Principles of Green Chemistry. |  |  |  | 2-8°C | Description General description We are committed to bringing you Greener Alternative Products, which adhere to one or more of The 12 Principles of Greener Chemistry. This product has been enhanced for energy efficiency. Find details here. Application 1,3,5-Tris(4′-carboxy[1,1′-biphenyl]-4-yl)benzene is used as a linker molecule for the synthesis of high performance metal-organic framework (MOFs).Selected Applications of MOFs in Sustainable Energy Technologies Packaging 500 mg in glass insert | dust mask type N95 (US), Eyeshields, Gloves | NONH for all modes of transport | WGK 2 | Not applicable | Not applicable
https://www.sigmaaldrich.com/catalog/product/aldrich/686859?lang=en&region=US | Hydrogen Storage | Physisorption |  | 1,3,5-Tris(4-carboxyphenyl)benzene | ≥98%, ≤20 wt. % solvent | 4,4′,4′′,-Benzene-1,3,5-triyl-tris(benzoic acid), H3BTB | 50446-44-1 |  | MDL number MFCD10000888 | NACRES NA.23 | Molecular Weight 438.43 | EC Number 209-077-7 | PubChem Substance ID 329761077 | Linear Formula C6H3(CO2H)3 | Alternative Energy, Building Blocks, C13 to C42+, Carbonyl Compounds, Carboxylic Acids, Chemical Synthesis, Enabling Products, Greener Alternative Products, Material Science Enabling Products, Materials Science, Materials for Hydrogen Storage, Metal Organic Frameworks (MOFs), Organic Building Blocks, Organic Linker Molecules, PhysisorptionMore... | 100 | powder | 1S/C27H18O6/c28-25(29)19-7-1-16(2-8-19)22-13-23(17-3-9-20(10-4-17)26(30)31)15-24(14-22)18-5-11-21(12-6-18)27(32)33/h1-15H,(H,28,29)(H,30,31)(H,32,33) | SATWKVZGMWCXOJ-UHFFFAOYSA-N | 322-327 °C | 1.58 g/cm3 at 25 °C | 267-268 °C (lit.) | 4.9 μm (D50) | [5 empty] | water: ~0.017 g/L at 25 °C | BET surf. area 3800-4000 m2/g (Activation: T = 200°C, p <0.1mbar, t = 16h) |  | 0.35 g/cm3 |  |  |  | Design for Energy EfficiencyLearn more about the Principles of Green Chemistry. |  |  |  | 2-8°C | Description General description We are committed to bringing you Greener Alternative Products, which adhere to one or more of The 12 Principles of Greener Chemistry. This product has been enhanced for energy efficiency. Find details here. Application 1,3,5-Tris(4-carboxyphenyl)benzene (H3BTB) is a star-shaped two-dimensional molecule that forms a self-assembled monolayer (SAM) on a variety of substrates. It can be used as a tritopic bridging ligand that facilitates the functionalization of polyoxometalate-based metal organic frameworks (MOFs) for potential usage in gas storage, gas separation, and catalysis. 1,3,5-Tris(4-carboxyphenyl)benzene (BTB) is a building block for Metal Organic Frameworks (MOFs). MOFs are 3D-microporous materials with potential applications in gas adsorption and separation technologies. BTB has been recently used as a linker to make MOFs with extremely high surface area such as MOF-177 (~ 5000 m2/g), a hydrogen absorbing material with an extremely high hydrogen storage capacity of 7.5% at 77K. Packaging 1 g in glass bottle Linkage Sigma-Aldrich offers a variety of molecules that can serve as linkers for Metal Organic Frame Works. To see our current offerings in the area of Materials for Hydrogen Storage Applications, visit www.sigma-aldrich.com/hydrogen. | dust mask type N95 (US), Eyeshields, Faceshields, Gloves | UN 3175 4.1 / PGII | WGK 3 | Not applicable | Not applicable
https://www.sigmaaldrich.com/catalog/product/aldrich/767921?lang=en&region=US | Hydrogen Storage | Physisorption |  | 1,3,5-Triscarboxyphenylethynylbenzene | ≥95% | 4,4′,4′′-(1,3,5-benzenetriyltri-2,1-ethynediyl)trisbenzoic acid, 4,4′,4′′-[benzene-1,3,5-triyl-tris(ethyne-2,1-diyl)]tribenzoic acid, BTE, H3BTE | 205383-17-1 |  | MDL number MFCD17926334 | NACRES NA.23 | Molecular Weight 510.49 | EC Number 209-077-7 | PubChem Substance ID 329767348 | Linear Formula C6H3(CO2H)3 | Alternative Energy, Chemical Synthesis, Enabling Products, Greener Alternative Products, Material Science Enabling Products, Materials Science, Materials for Hydrogen Storage, Metal Organic Frameworks (MOFs), Organic Linker Molecules, PhysisorptionMore... | 100 | powder | 1S/C33H18O6/c34-31(35)28-13-7-22(8-14-28)1-4-25-19-26(5-2-23-9-15-29(16-10-23)32(36)37)21-27(20-25)6-3-24-11-17-30(18-12-24)33(38)39/h7-21H,(H,34,35)(H,36,37)(H,38,39) | NIJMZBWVSRWZFZ-UHFFFAOYSA-N | 222-223 (decomposition) | 1.58 g/cm3 at 25 °C | 267-268 °C (lit.) | 4.9 μm (D50) | [5 empty] | water: ~0.017 g/L at 25 °C | BET surf. area 3800-4000 m2/g (Activation: T = 200°C, p <0.1mbar, t = 16h) |  | 0.35 g/cm3 |  |  |  | Design for Energy EfficiencyLearn more about the Principles of Green Chemistry. |  |  |  | 2-8°C | Description General description We are committed to bringing you Greener Alternative Products, which adhere to one or more of The 12 Principles of Greener Chemistry. This product has been enhanced for energy efficiency. Find details here. Application Expanded benzene tricarboxylate MOF linker used to synthesize MOFs with ultra high porosity; example MOF-180 and MOF-210. These MOFs show promising applications in gas adsorption; seperations; storage and more. Packaging 500 mg in glass insert | dust mask type N95 (US), Eyeshields, Faceshields, Gloves | NONH for all modes of transport | WGK 3 | Not applicable | Not applicable
https://www.sigmaaldrich.com/catalog/product/sigma/22178?lang=en&region=US | Enzymes for Alternative Energy Research |  |  | Cellulase from Aspergillus niger | powder, off-white, ~0.8 U/mg | 1,4-(1,3:1,4)-β-D-Glucan 4-glucanohydrolase | 9012-54-8 | Enzyme Commission (EC) Number 3.2.1.4 ( BRENDA ¦ IUBMB ) | MDL number MFCD00081510 | NACRES NA.54 |  | EC Number 232-734-4 |  |  | 3.2.x.x Glycosidases, 3.x.x.x Hydrolases, Application Index, Biochemicals and Reagents, Carbohydrate Hydrolysis, Carbohydrate hydrolysis & PTM analysis, Enzyme Class Index, Enzymes, Inhibitors, and SubstratesMore... | 100 | powder | [16 empty] | off-white | ~0.8 U/mg |  | off-white |  |  | 2-8°C | Description General description Cellulase is a member of glycoside hydrolase family and is produced by a number of cellulolytic microbes. Application Cellulase from Aspergillus niger has been used:• used in the preparation of the standardized solution to determine absolute cellulase levels• in phosphate-citric acid buffer for activity assay• in non-starch polysaccharide degrading enzyme cocktail for in vitro hydrolysis of defatted rice bran and in the approach to improve the nutritive value of poultry feed Biochem/physiol Actions Cellulase from Aspergillus niger catalyzes the hydrolysis of endo-1,4-β-D-glycosidic linkages in cellulose, lichenin, barley glucan, and the cellooligosaccharides cellotriose to cellohexaose. It does not cleave cellobiose or p-nitrophenyl-β-D-glucoside. This enzyme will also cleave intact glycosaminoglycan from a core peptide by hydrolyzing the xylosyl serine linkage. Unit Definition 1 U corresponds to the amount of enzymes which liberates 1 μmol glucose from carboxymethylcellulose per minute at pH 5.0 and 37°C Other Notes View more information on enzymes for complex carbohydrate analysis at www.sigma-aldrich.com/enzymeexplorer | dust mask type N95 (US), Eyeshields, Faceshields, Gloves | NONH for all modes of transport | WGK 1 | Not applicable | Not applicable
https://www.sigmaaldrich.com/catalog/product/sigma/c1184?lang=en&region=US | Enzymes for Alternative Energy Research |  |  | Cellulase from Aspergillus niger | powder, ≥0.3 units/mg solid | 1,4-(1,3:1,4)-β-D-Glucan 4-glucanohydrolase | 9012-54-8 | Enzyme Commission (EC) Number 3.2.1.4 ( BRENDA ¦ IUBMB ) | MDL number MFCD00081510 | NACRES NA.54 |  | EC Number 232-734-4 |  |  | 3.2.x.x Glycosidases, 3.x.x.x Hydrolases, Application Index, Biochemicals and Reagents, Carbohydrate Hydrolysis, Carbohydrate hydrolysis & PTM analysis, Cellulase, Cellulase, Lyticase and Laminarinase for Cellulose, β-Glucans and Lichenen Hydrolysis, Chemical Synthesis, Complex Carbohydrate Analysis, Enabling Products, Enzymatic Cell Lysis and Protoplast Preparation, Enzyme Class Index, Enzymes, Inhibitors, and Substrates, Greener Alternative Products, Molecular Biology, Other Enabling Products, Plant, Plant Biotechnology, Plant Tissue Culture, Protoplast Isolation and CultureMore... | 200 | powder | [17 empty] | ≥0.3 units/mg solid | Design for Energy EfficiencyLearn more about the Principles of Green Chemistry. |  | Enabling |  | 2-8°C | Description General description The FDA recognizes cellulase from A. niger as GRAS (Generally Regarded As Safe) if non-pathogenic and non-toxigenic strains, as well as current good manufacturing practices, are used in production. We are committed to bringing you Greener Alternative Products, which adhere to one or more of The 12 Principles of Greener Chemistry. This product has been used as enzyme for alternative energy. For more information see the Enzymes for Alternative Energy Research.Cellulase belongs to the family of glycoside hydrolase, which is secreted by various cellulolytic microorganisms. Application Cellulase from Sigma has been used to study the ability of several of its possible substrates, cellulose, Avicel PH-101, and filter paper, to protect enzyme activity during monogastric diegstion in animal and avian digestive tracts. The enzyme has also been approved as a secondary direct food additive as an aid in clam and shrimp processing. Packaging 5000, 25000, 100000 units in poly bottle Biochem/physiol Actions Cellulase from Aspergillus niger catalyzes the hydrolysis of endo-1,4-β-D-glycosidic linkages in cellulose, lichenin, barley glucan, and the cellooligosaccharides cellotriose to cellohexaose. It does not cleave cellobiose or p-nitrophenyl-β-D-glucoside. This enzyme will also cleave intact glycosaminoglycan from a core peptide by hydrolyzing the xylosyl serine linkage. Unit Definition One unit will liberate 1.0 μmole of glucose from cellulose in one hr at pH 5.0 at 37 °C (2 hr incubation time). Other Notes View more information on enzymes for complex carbohydrate analysis at www.sigma-aldrich.com/enzymeexplorer | dust mask type N95 (US), Eyeshields, Faceshields, Gloves | NONH for all modes of transport | WGK 1 | Not applicable | Not applicable
https://www.sigmaaldrich.com/catalog/product/sigma/c2605?lang=en&region=US | Enzymes for Alternative Energy Research |  |  | Cellulase from Aspergillus sp. | aqueous solution | Carezyme 4500L® | 9012-54-8 | Enzyme Commission (EC) Number 3.2.1.4 ( BRENDA ¦ IUBMB ) | MDL number MFCD00081510 | NACRES NA.54 |  | EC Number 232-734-4 |  |  | 3.2.x.x Glycosidases, 3.x.x.x Hydrolases, Analytical and Industrial Enzymes, Application Index, Biochemicals and Reagents, Carbohydrate Hydrolysis, Carbohydrate hydrolysis & PTM analysis, Cellulase, Cellulase, Lyticase and Laminarinase for Cellulose, β-Glucans and Lichenen Hydrolysis, Cellulases with Mixtures of Activities, Cellulose Hydrolysis, Chemical Synthesis, Complex Carbohydrate Analysis, Enabling Products, Enzymatic Cell Lysis and Protoplast Preparation, Enzyme Class Index, Enzymes for Alternative Energy Research, Enzymes for Lignocellulosic Ethanol Research, Enzymes, Inhibitors, and Substrates, Greener Alternative Products, Novozymes: Quality Environmentally-Friendly Enzymes, Other Enabling Products, PlantMore... | 200 | solid | [17 empty] | ≥1000 units/g | Waste PreventionDesign for Energy EfficiencyLearn more about the Principles of Green Chemistry. |  | Enabling |  | 2-8°C | Description General description We are committed to bringing you Greener Alternative Products, which adhere to one or more of The 12 Principles of Greener Chemistry. This product has been enhanced for energy efficiency and waste prevention when used in cellulosic ethanol research. For more information see the article in biofiles and Enzymes for Alternative Energy Research Application Cellulase from Aspergillus sp. has been used to degrade cello-oligosaccharides into glucose during the analysis of BBC (bioabsorbable bacterial cellulose) biodegradability. The enzyme has also been used in photon correlation spectroscopy to study its effects on unfiltered beer samples. The parameters evaluated in this spectroscopic analysis were the size of suspended particles, flow rate and haze stability. Packaging 50, 250 mL in glass bottle Biochem/physiol Actions Cellulases are enzymes that hydrolyze cellulose, a linear polymer of anhydroglucose units linked together by β-1,4-glycosidic bonds, to glucose. Endo-β-D-glucanase is one of the major component enzymes of the cellulase complex. It catalyzes the hydrolysis of cellulose by randomly splitting the sugar residues within the molecule. Exo-β-D-glucanase and β-glucosidase can synergistically convert cellulose into glucose and hence are used on an industrial scale. Preparation Note produced by submerged fermentation of a genetically modified Aspergillus microorganism Other Notes View more information on enzymes for complex carbohydrate analysis at www.sigma-aldrich.com/enzymeexplorer Legal Information A product of Novozyme Corp. Carezyme is a registered trademark of Novozymes Corp. | dust mask type N95 (US), Eyeshields, Faceshields, Gloves | NONH for all modes of transport | WGK 1 | Not applicable | Not applicable
https://www.sigmaaldrich.com/catalog/product/sigma/C8546?lang=en&region=US | Enzymes for Alternative Energy Research |  |  | Cellulase from Trichoderma reesei ATCC 26921 | lyophilized powder, ≥1 unit/mg solid | 1,4-(1,3:1,4)-β-D-Glucan 4-glucano-hydrolase | 9012-54-8 | Enzyme Commission (EC) Number 3.2.1.4 ( BRENDA ¦ IUBMB ) | MDL number MFCD00081510 |  |  | EC Number 232-734-4 |  |  | 3.2.x.x Glycosidases, 3.x.x.x Hydrolases, Application Index, Biochemicals and Reagents, Carbohydrate Hydrolysis, Carbohydrate hydrolysis & PTM analysis, Cellulase, Cellulase, Lyticase and Laminarinase for Cellulose, β-Glucans and Lichenen Hydrolysis, Cellulases with Mixtures of Activities, Cellulose Hydrolysis, Chemical Synthesis, Complex Carbohydrate Analysis, Enabling Products, Enzymatic Cell Lysis and Protoplast Preparation, Enzyme Class Index, Enzymes for Alternative Energy Research, Enzymes for Lignocellulosic Ethanol Research, Enzymes, Inhibitors, and Substrates, Greener Alternative Products, Other Enabling Products, PlantMore... | 200 | lyophilized powder | [11 empty] | deionized water: soluble 5.0 mg/mL (Sterile; In the presence of 0.15% polyhexamethylene biguanide (PHMB).) | [5 empty] | ≥1 unit/mg solid | Waste PreventionDesign for Energy EfficiencyLearn more about the Principles of Green Chemistry. |  | Enabling |  | 2-8°C | Description General description We are committed to bringing you Greener Alternative Products, which adhere to one or more of The 12 Principles of Greener Chemistry. This product has been enhanced for energy efficiency and waste prevention when used in cellulosic ethanol research. For more information see the article in biofiles and Enzymes for Alternative Energy Research. Application Cellulase from Sigma has been used to degrade cello-oligosaccharides into glucose; to study the biodegradability of bioabsorbable bacterial cellulose (BBC) material. Cellulase from Trichoderma reesei has been used in a study to assess the differential regulation of the cellulase transcription factors XYR1, ACE2, and ACE. Cellulase from Trichoderma reesei has also been used in a study to investigate the liquefaction of hydrothermally pretreated wheat straw at high-solids content. Packaging 2500, 5000, 10000 units in glass bottle Biochem/physiol Actions Cellulases are enzymes that hydrolyze cellulose to glucose. Cellulase is used to study the development of occupational asthma in the detergent, pharmaceutical, baking, and enzyme production industries. Cellulase is added to detergents to improve cleansing properties. It is also applied in the biodegradation of paper products such as foolscap paper, filter paper, newspaper and office paper as well as microcrystalline cellulose. Unit Definition One unit will liberate 1.0 μmole of glucose from cellulose in one hr at pH 5.0 at 37 °C (2 hr incubation time). Preparation Note Dissolves in sterile deionized (DI) water in the presence of 0.15% polyhexamethylene biguanide (PHMB) at 5 mg/mL concentration. Other Notes View more information on enzymes for complex carbohydrate analysis at www.sigma-aldrich.com/enzymeexplorer | dust mask type N95 (US), Eyeshields, Faceshields, Gloves | NONH for all modes of transport | WGK 1 | Not applicable | Not applicable
https://www.sigmaaldrich.com/catalog/product/sigma/C1794?lang=en&region=US | Enzymes for Alternative Energy Research |  |  | Cellulase from Trichoderma sp. | BioReagent, suitable for plant cell culture, 3-10 units/mg solid |  | 9012-54-8 | Enzyme Commission (EC) Number 3.2.1.4 ( BRENDA ¦ IUBMB ) | MDL number MFCD00081510 | NACRES NA.72 |  | EC Number 232-734-4 |  |  | 3.2.x.x Glycosidases, 3.x.x.x Hydrolases, Application Index, Biochemicals and Reagents, Carbohydrate Hydrolysis, Carbohydrate hydrolysis & PTM analysis, Cellulase, Cellulase, Lyticase and Laminarinase for Cellulose, β-Glucans and Lichenen Hydrolysis, Chemical Synthesis, Complex Carbohydrate Analysis, Enabling Products, Enzymatic Cell Lysis and Protoplast Preparation, Enzyme Class Index, Enzymes, Inhibitors, and Substrates, Greener Alternative Products, Molecular Biology, Other Enabling Products, Plant, Plant Biotechnology, Plant Tissue Culture, Protoplast Isolation and CultureMore... | 200 | powder | [17 empty] | 3-10 units/mg solid | Design for Energy EfficiencyLearn more about the Principles of Green Chemistry. |  | Enabling |  | 2-8°C | Description General description We are committed to bringing you Greener Alternative Products, which adhere to one or more of The 12 Principles of Greener Chemistry. This product has been used as enzyme for alternative energy. For more information see the Enzymes for Alternative Energy Research. Application Cellulase (β-1,4-glucanase) is a natural enzyme produced by the filamentous fungi Trichoderma viride which promotes the endohydrolysis of (1->4)-beta-D-glucosidic linkages in cellulose and lichenin. Cellulases are important for processing potential commercial products such as cellulosic ethanol. Packaging 5000, 10000 units in poly bottle Unit Definition One unit will liberate 1.0 μmole of glucose from cellulose in one hour at pH 5.0 at 37 °C (2 hr incubation time). | dust mask type N95 (US), Eyeshields, Faceshields, Gloves | NONH for all modes of transport | WGK 1 | Not applicable | Not applicable
https://www.sigmaaldrich.com/catalog/product/sigma/C0615?lang=en&region=US | Enzymes for Alternative Energy Research |  |  | Cellulase from Trichoderma sp. | powder, ≥5,000 units/g solid | Onozuka RS | 9012-54-8 | Enzyme Commission (EC) Number 3.2.1.4 ( BRENDA ¦ IUBMB ) | MDL number MFCD00081510 | NACRES NA.54 |  | EC Number 232-734-4 |  |  | 3.2.x.x Glycosidases, 3.x.x.x Hydrolases, Application Index, Biochemicals and Reagents, Carbohydrate Hydrolysis, Carbohydrate hydrolysis & PTM analysis, Cellulase, Cellulase, Lyticase and Laminarinase for Cellulose, β-Glucans and Lichenen Hydrolysis, Cellulases with Mixtures of Activities, Cellulose Hydrolysis, Chemical Synthesis, Complex Carbohydrate Analysis, Enabling Products, Enzymatic Cell Lysis and Protoplast Preparation, Enzyme Class Index, Enzymes for Alternative Energy Research, Enzymes for Lignocellulosic Ethanol Research, Enzymes, Inhibitors, and Substrates, Greener Alternative Products, Other Enabling Products, PlantMore... | 200 | powder | [11 empty] | deionized water: soluble 3.0 mg/mL (Sterile; In the presence of 0.15% polyhexamethylene biguanide (PHMB)) | [5 empty] | ≥5,000 units/g solid | Waste PreventionDesign for Energy EfficiencyLearn more about the Principles of Green Chemistry. |  | Enabling |  | 2-8°C | Description General description Manufactured by Yakult We are committed to bringing you Greener Alternative Products, which adhere to one or more of The 12 Principles of Greener Chemistry. This product has been enhanced for energy efficiency and waste prevention when used in cellulosic ethanol research. For more information see the article in biofiles and Enzymes for Alternative Energy Research Application Cellulases are enzymes that hydrolyze cellulose to glucose. Cellulase is used to study the development of occupational asthma in the detergent, pharmaceutical, baking, and enzyme production industries. Cellulase is added to detergents to improve cleansing properties. Cellulase from Sigma has been used to degrade cello-oligosaccharides into glucose while investigating the biodegradability of bioabsorbable bacterial cellulose (BBC). Packaging 1 g in glass bottle Biochem/physiol Actions Cellulases are produced by the intestinal flagellates of termites which are important for cellulose digestion of their host termites . Cellulases have different microbial origins and therefore different protein sequences . Unit Definition One unit will liberate 1.0 μmole of glucose from cellulose in one hour at pH 5.0 at 37 °C (2 hr incubation time). Preparation Note Dissolves in sterile deionized (DI) water in the presence of 0.15 polyhexamethylene biguanide (PHMB) at 3 mg/mL concentration. Other Notes View more information on enzymes for complex carbohydrate analysis at www.sigma-aldrich.com/enzymeexplorer | dust mask type N95 (US), Eyeshields, Faceshields, Gloves | NONH for all modes of transport | WGK 1 | Not applicable | Not applicable
https://www.sigmaaldrich.com/catalog/product/sigma/E6412?lang=en&region=US | Enzymes for Alternative Energy Research |  |  | Cellobiohydrolase I from Hypocrea jecorina | 0.13 U/mg, recombinant, expressed in corn | Cel7A, Cellobiosidase, Cellulase |  | Enzyme Commission (EC) Number 3.2.1.91 ( BRENDA ¦ IUBMB ) |  | NACRES NA.54 |  | EC Number 253-465-9 |  |  | Biochemicals and Reagents, Cellulase, Cellulase, Lyticase and Laminarinase for Cellulose, β-Glucans and Lichenen Hydrolysis, Chemical Synthesis, Complex Carbohydrate Analysis, Enabling Products, Enzymes, Inhibitors, and Substrates, Greener Alternative Products, Other Enabling ProductsMore... | 200 | liquid | [17 empty] | 0.13 U/mg | Design for Energy EfficiencyLearn more about the Principles of Green Chemistry. |  | Enabling | dry ice | −20°C | Description General description We are committed to bringing you Greener Alternative Products, which adhere to one or more of The 12 Principles of Greener Chemistry. This product has been enhanced for energy efficiency. Find details here. Application Cellobiohydrolase I can be used in combination with endocellulases and b-glucosidase to produce glucose from cellulose. Biochem/physiol Actions Cellobiohydrolase (CBH) is a cellulase which degrades cellulose by hydrolysing the 1,4-β-D-glycosidic bonds. CBH is an exocellulase which cleaves two to four units from the ends of cellulose. CBH I cleaves progressively from the reducing end. CBH I is commonly used in detergents for cleaning textiles. Its ezymatic activity ranges from 37° C to 50° C, with its optimal temperature being approximately 45° C. The optimum pH for the enzyme is 5-6. Unit Definition One unit will turn over 1 μmole MUC per min at pH 5 at 50° C. Physical form Enzyme is provided in a sodium acetate and ammonium sulfate solution, containing 0.02% sodium azide. |  | NONH for all modes of transport | WGK 3 | Not applicable | Not applicable
https://www.sigmaaldrich.com/catalog/product/sigma/g4423?lang=en&region=US | Enzymes for Alternative Energy Research |  |  | β-Glucanase from Trichoderma longibrachiatum |  |  |  | Enzyme Commission (EC) Number 3.2.1.6 ( BRENDA ¦ IUBMB ) | MDL number MFCD00131488 | NACRES NA.54 |  |  |  |  | 3.2.x.x Glycosidases, 3.x.x.x Hydrolases, Application Index, Biochemicals and Reagents, Cellulases with Mixtures of Activities, Cellulose Hydrolysis, Chemical Synthesis, Enabling Products, Enzyme Class Index, Enzymes for Alternative Energy Research, Enzymes for Lignocellulosic Ethanol Research, Enzymes, Inhibitors, and Substrates, Greener Alternative Products, Other Enabling ProductsMore... | 200 | powder | [13 empty] | protein, ≥10% |  |  |  | ≥1.0 units/mg solid | Waste PreventionDesign for Energy EfficiencyLearn more about the Principles of Green Chemistry. |  | Enabling |  |  | Description General description We are committed to bringing you Greener Alternative Products, which adhere to one or more of The 12 Principles of Greener Chemistry. This product has been enhanced for energy efficiency and waste prevention when used in cellulosic ethanol research. For more information see the article in biofiles. β -Glucanase represents a group of carbohydrate enzymes which break down glycosidic bonds within beta-glucan. It forms the main constituent of fungal cell walls and could be a potential structural and storage polysaccharide of marine macro-algae. It has the ability to degrade fungal cell walls and may be involved in defense mechanism of plants against pathogenic fungi. Application β -Glucanase was used as a cellulase enzyme in the combined biological and chemical pretreatment method for lignocellulosic ethanol production from energy cane. It was also used in the enzymatic saccharification of cellulose and production of ethanol. Packaging 100 g in poly bottle Biochem/physiol Actions A mixture composed mainly of β-1→3 / 1→4-glucanase, xylanase, and cellulase activities. β-glucosidase, β-xylosidase, α-L-arabinofuranosidase, amylase, and protease activities are also present. Unit Definition One unit will liberate 1.0 μmole of glucose from cellulose in one hr at pH 5.0 at 37 °C (2 hr incubation time). Physical form contains maltodextrin, silica and sodium benzoate |  | NONH for all modes of transport | WGK 3
https://www.sigmaaldrich.com/catalog/product/sigma/p2401?lang=en&region=US | Enzymes for Alternative Energy Research |  |  | Pectinase from Rhizopus sp. | powder, 400-800 units/g solid | Macerozyme R-10, Poly-(1,4-α-D-galacturonide) glycanohydrolase, Polygalacturonase | 9032-75-1 | Enzyme Commission (EC) Number 3.2.1.15 ( BRENDA ¦ IUBMB ) | MDL number MFCD00131809 | NACRES NA.54 |  | EC Number 232-885-6 |  |  | 3.2.x.x Glycosidases, 3.x.x.x Hydrolases, Application Index, Biochemicals and Reagents, Carbohydrate Hydrolysis, Carbohydrate and PTM Analysis, Carbohydrate hydrolysis & PTM analysis, Chemical Synthesis, Enabling Products, Enzymatic Cell Lysis and Protoplast Preparation, Enzyme Class Index, Enzymes for Alternative Energy Research, Enzymes for Lignocellulosic Ethanol Research, Enzymes, Inhibitors, and Substrates, Greener Alternative Products, Molecular Biology, Other Enabling Products, Plant, Plant Biotechnology, Plant Tissue Culture, Protoplast Isolation and Culture, Starch and Pectin HydrolysisMore... | 200 | powder | [17 empty] | 400-800 units/g solid | Waste PreventionDesign for Energy EfficiencyLearn more about the Principles of Green Chemistry. |  | Enabling |  | −20°C | Description General description We are committed to bringing you Greener Alternative Products, which adhere to one or more of The 12 Principles of Greener Chemistry. This product has been enhanced for energy efficiency and waste prevention when used in cellulosic ethanol research. For more information see the article in biofiles and Enzymes for Alternative Energy Research.Pectinase, also known as pectinolytic enzyme, is predominantly found in bacteria, fungi and plants. Polygalacturonase is one of the highly abundant enzymes among all the pectinolytic enzymes. Pectinase has a wide range of industrial applications including, fruit juice extraction and its clarification. In addition, it is also used in vegetable oil extraction, tea and coffee fermentations, bleaching of paper, in poultry feed additives and in alcoholic beverages and food industries. Application Pectinase from Rhizopus sp has been used for enzymatic digestion of leaves. Used in plant protoplast preparation to digest cell wall prior to organelle isolation. Biochem/physiol Actions Pectinases hydrolyses pectin, which is a component of the cell wall.They may attack methyl-esterified pectin or de-esterified pectin. It is a source of pectinase activity, also containing cellulase and hemicellulase activities. Unit Definition One unit will liberate 1.0 μmole of galacturonic acid from polygalacturonic acid per min at pH 4.0 at 25 °C. Other Notes View more information on enzymes for complex carbohydrate analysis at www.sigma-aldrich.com/enzymeexplorer | Eyeshields, Gloves, type N95 (US) | NONH for all modes of transport | WGK 3 | Not applicable | Not applicable
https://www.sigmaaldrich.com/catalog/product/sigma/p2611?lang=en&region=US | Enzymes for Alternative Energy Research |  |  | Pectinase from Aspergillus aculeatus | aqueous solution, ≥3,800 units/mL | Pectinex® Ultra SPL |  |  | MDL number MFCD00131809 | NACRES NA.54 |  |  |  |  | Analytical and Industrial Enzymes, Application Index, Biochemicals and Reagents, Carbohydrate Hydrolysis, Carbohydrate hydrolysis & PTM analysis, Chemical Synthesis, Complex Carbohydrate Analysis, Enabling Products, Enzymatic Cell Lysis and Protoplast Preparation, Enzymes, Inhibitors, and Substrates, Greener Alternative Products, Novozymes: Quality Environmentally-Friendly Enzymes, Other Enabling Products, Pectinase, Pectinases for Pectin Hydrolysis, PlantMore... | 200 | aqueous solution | [17 empty] | ≥3,800 units/mL | Waste PreventionDesign for Energy EfficiencyLearn more about the Principles of Green Chemistry. |  | Enabling |  | 2-8°C | Description General description We are committed to bringing you Greener Alternative Products, which adhere to one or more of The 12 Principles of Greener Chemistry. This product has been enhanced for energy efficiency and waste prevention when used in cellulosic ethanol research. For more information see the article in biofiles and Enzymes for Alternative Energy Research. Application Pectinase is an enzyme from Aspergillus aculeatus that is used in plant protoplast preparation to digest cell wall prior to organelle isolation. It has been used to conduct partial saccharification of sugars. Pectinases are used to study their role in the invasion of plant tissues by phytopathogens, the spoilage of produce and various food processing and plant biotechnology applications. Pectinase, product P2611, has been used to treat leaf discs from fifth wild-type and sitiens leaves. Packaging 250 mL in glass bottle Biochem/physiol Actions Pectinase is an active pectolytic enzyme preparation produced by a selected strain of Aspergillus aculeatus that contains mainly pectintranseliminase, polygalacturonase, and pectinesterase and small amounts of hemicellulases and cellulases. Pectinase hydrolyzes pectin, which is a component of the cell wall. They may attack methyl-esterified pectin or de-esterified pectin. It is a source of pectinase activity, also containing cellulase and hemicellulase activities. Other Notes View more information on enzymes for complex carbohydrate analysis at www.sigma-aldrich.com/enzymeexplorer Legal Information A product of Novozyme Corp. Pectinex is a registered trademark of Novozymes Corp. | Eyeshields, Gloves, multi-purpose combination respirator cartridge (US) | NONH for all modes of transport | WGK 3 | Not applicable | Not applicable
https://www.sigmaaldrich.com/catalog/product/sigma/p4716?lang=en&region=US | Enzymes for Alternative Energy Research |  |  | Pectinase from Aspergillus niger | BioReagent, suitable for plant cell culture, aqueous glycerol solution, ≥5 units/mg protein (Lowry) | Poly-(1,4-α-D-galacturonide) glycanohydrolase, Polygalacturonase solution from Aspergillus niger | 9032-75-1 | Enzyme Commission (EC) Number 3.2.1.15 ( BRENDA ¦ IUBMB ) | MDL number MFCD00131809 | NACRES NA.54 |  | EC Number 232-885-6 |  |  | 3.2.x.x Glycosidases, 3.x.x.x Hydrolases, Application Index, Biochemicals and Reagents, Carbohydrate Hydrolysis, Carbohydrate hydrolysis & PTM analysis, Chemical Synthesis, Complex Carbohydrate Analysis, Enabling Products, Enzymatic Cell Lysis and Protoplast Preparation, Enzyme Class Index, Enzymes, Inhibitors, and Substrates, Greener Alternative Products, Other Enabling Products, Pectinase, Pectinases for Pectin Hydrolysis, PlantMore... | 200 | aqueous glycerol solution | [17 empty] | ≥5 units/mg protein (Lowry) | Waste PreventionDesign for Energy EfficiencyLearn more about the Principles of Green Chemistry. |  | Enabling |  | 2-8°C | Description General description We are committed to bringing you Greener Alternative Products, which adhere to one or more of The 12 Principles of Greener Chemistry. This product has been enhanced for energy efficiency and waste prevention when used in cellulosic ethanol research. For more information see the article in biofiles and Enzymes for Alternative Energy Research. Application Petctinase from Aspergillus niger has been used: • for protoplasts liberation • in the protoplast enzyme mixture for enzyme digestion • to conduct partial saccharification of sugars• to study their role in the invasion of plant tissues by phytopathogens, the spoilage of produce and various food processing and plant biotechnology applications Used in plant protoplast preparation to digest cell wall prior to organelle isolation. Packaging 25000, 100000 units in glass bottle Biochem/physiol Actions Pectolytic enzyme preparation produced from a selected strain of Aspergillus niger: contains mainly pectintranseliminase, polygalacturonase, and pectinesterase and small amounts of hemicellulases and cellulases. Pectinases hydrolyses pectin, which is a component of the cell wall. They may attack methyl-esterified pectin or de-esterified pectin. It is a source of pectinase activity, also containing cellulase and hemicellulase activities.Pectinase catalyzes the random hydrolysis of a-(1-4)-Dgalactosiduronic linkages in pectin and other galacturonans. Unit Definition One unit will liberate 1.0 μmole of galacturonic acid from polygalacturonic acid per min at pH 4.0 at 25 °C. Physical form Solution in 40% glycerol Other Notes View more information on enzymes for complex carbohydrate analysis at www.sigma-aldrich.com/enzymeexplorer | Eyeshields, Gloves, type N95 (US) | NONH for all modes of transport | WGK 3 | Not applicable | Not applicable
https://www.sigmaaldrich.com/catalog/product/sigma/x3876?lang=en&region=US | Enzymes for Alternative Energy Research |  |  | Xylanase from Trichoderma viride | lyophilized powder, 100-300 units/mg protein | 1,4-β-D-Xylanxylanohydrolase, endo-1,4-β-Xylanase | 9025-57-4 | Enzyme Commission (EC) Number 3.2.1.8 ( BRENDA ¦ IUBMB ) | MDL number MFCD00132594 | NACRES NA.54 |  | EC Number 232-800-2 |  |  | 3.2.x.x Glycosidases, 3.x.x.x Hydrolases, Application Index, Biochemicals and Reagents, Carbohydrate Hydrolysis, Carbohydrate and PTM Analysis, Carbohydrate hydrolysis & PTM analysis, Cellulose Hydrolysis, Chemical Synthesis, Complex Carbohydrate Analysis, Enabling Products, Enzyme Class Index, Enzymes for Alternative Energy Research, Enzymes for Lignocellulosic Ethanol Research, Enzymes, Inhibitors, and Substrates, Greener Alternative Products, Hemicellulase and Xylanase for Hemicellulose and Xylan Hydrolysis, High Specificity Cellulases, Other Enabling Products, XylanaseMore... | 200 | lyophilized powder | [13 empty] | Protein, ~50% biuret |  |  |  | 100-300 units/mg protein | Waste PreventionDesign for Energy EfficiencyLearn more about the Principles of Green Chemistry. |  | Enabling |  | 2-8°C | Description General description We are committed to bringing you Greener Alternative Products, which adhere to one or more of The 12 Principles of Greener Chemistry. This product has been enhanced for energy efficiency and waste prevention when used in cellulosic ethanol research. For more information see the article in biofiles and Enzymes for Alternative Energy Research Xylanase from Trichoderma viride was shown to have molecular weight of 22 kDa with a Pi of 9.3. Xylanase is a hemicellulolytic enzyme. It is synthesized by microorganisms like bacteria, yeast and fungi. Application Xylanase from Trichoderma viride has been used as a component of an enzyme mixture for the hydrolysis of hemicellulose-rich solution (autohydrolysate). It has also been used as a cell-wall degrading enzyme to determine the efficiency of p-coumaryl esterase to release p-coumaroyl and feruloyl group. Packaging 1000 units in glass bottle 250 units in poly bottle Biochem/physiol Actions Xylanase (endo-1,4-β-Xylanase) is involved in the hydrolysis of xylan. It has a wide range of applications in industrial processes such as, bioleeching of craft pulp in paper industry and production of hydrolysates from agro-industrial wastes. Xylanase is also used in nutritional enhancement of lignocellulosic feed and in clarification of juice and wines. Unit Definition One unit will liberate 1 μmole of 4-nitrophenol from 4-nitrophenol-xylan per min at pH 4.5 at 30 °C. Physical form Contains sorbitol and sodium acetate buffer salts Other Notes View more information on enzymes for complex carbohydrate analysis at www.sigma-aldrich.com/enzymeexplorer | Eyeshields, Gloves, type N95 (US) | NONH for all modes of transport | WGK 3 | Not applicable | Not applicable
https://www.sigmaaldrich.com/catalog/product/sigma/49291?lang=en&region=US | Enzymes for Alternative Energy Research |  |  | Glucosidase from Aspergillus niger | powder, gray-brown, ≥750 U/g | Cellobiase | 9033-06-1 |  | MDL number MFCD00130628 | NACRES NA.54 |  | EC Number 232-589-7 |  |  | 3.2.x.x Glycosidases, 3.x.x.x Hydrolases, Biochemicals and Reagents, Enzyme Class Index, Enzymes, Inhibitors, and Substrates | [26 empty] | dust mask type N95 (US), Eyeshields, Faceshields, Gloves | NONH for all modes of transport | WGK 1 | Not applicable | Not applicable
https://www.sigmaaldrich.com/catalog/product/sigma/E2164?lang=en&region=US | Enzymes for Alternative Energy Research |  |  | endo-1,4-β-D-glucanase from Acidothermus cellulolyticus | recombinant, expressed in corn, ≥2.0 units/mg protein | Endoglucanase |  | Enzyme Commission (EC) Number 3.2.1.4 ( BRENDA ¦ IUBMB ) |  | NACRES NA.54 |  |  |  |  | Chemical Synthesis, Enabling Products, Greener Alternative Products, Other Enabling Products | 200 | [18 empty] | ≥2.0 units/mg protein | Design for Energy EfficiencyLearn more about the Principles of Green Chemistry. |  | Enabling |  | 2-8°C | Description General description We are committed to bringing you Greener Alternative Products, which adhere to one or more of The 12 Principles of Greener Chemistry. This product has been enhanced for energy efficiency. Find details here. Unit Definition One unit equals the amount of enzyme required to turnover 1 μmole MUC per minute at pH 5.0 and 50 °C Physical form Supplied as a suspension in 50 mM sodium acetate pH 5 in 3.2 M ammonium sulfate; 0.02% sodium azide |  | NONH for all modes of transport | WGK 2 | Not applicable | Not applicable
https://www.sigmaaldrich.com/catalog/product/sigma/H2125?lang=en&region=US | Enzymes for Alternative Energy Research |  |  | Hemicellulase from Aspergillus niger | powder, 0.3-3.0 unit/mg solid (using a β-galactose dehydrogenase system and locust bean gum as substrate) |  | 9025-56-3 |  | MDL number MFCD00131279 | NACRES NA.54 |  | EC Number 232-799-9 |  |  | Application Index, Biochemicals and Reagents, Carbohydrate Hydrolysis, Carbohydrate and PTM Analysis, Carbohydrate hydrolysis & PTM analysis, Cellulases with Mixtures of Activities, Cellulose Hydrolysis, Chemical Synthesis, Complex Carbohydrate Analysis, Enabling Products, Enzymes for Alternative Energy Research, Enzymes for Lignocellulosic Ethanol Research, Enzymes, Inhibitors, and Substrates, Greener Alternative Products, Hemicellulase, Hemicellulase and Xylanase for Hemicellulose and Xylan Hydrolysis, Molecular Biology, Other Enabling Products, Plant Biotechnology, Plant Tissue Culture, Protoplast Isolation and CultureMore... | 200 | powder | [17 empty] | 0.3-3.0 unit/mg solid (using a β-galactose dehydrogenase system and locust bean gum as substrate) | Waste PreventionDesign for Energy EfficiencyLearn more about the Principles of Green Chemistry. |  | Enabling |  | −20°C | Description General description We are committed to bringing you Greener Alternative Products, which adhere to one or more of The 12 Principles of Greener Chemistry. This product has been enhanced for energy efficiency and waste prevention when used in cellulosic ethanol research. For more information see the article in biofiles and Enzymes for Alternative Energy Research. Application Hemicellulase from Aspergillus niger has been used in enzyme digestions. Packaging 150000 units in poly bottle Biochem/physiol Actions Hemicellulase is a group of enzymes that catalyzes the breakdown of heteropolysaccharides. It includes glucanases that act on glucan. Similarly, xylanases and mannanases breakdown xylan and mannan respectively. Hemicellulase is prevalent among various bacteria, fungi and plants. Quality An undefined mixture of glycolytic enzymes usually containing xylanase, mananase and other activities. Unit Definition One unit will produce a relative fluidity change of 1 per 5 minutes using locust bean gum as substrate at pH 4.5 at 40 °C Other Notes View more information on enzymes for complex carbohydrate analysis at www.sigma-aldrich.com/enzymeexplorer |  | NONH for all modes of transport | WGK 3 | Not applicable | Not applicable
https://www.sigmaaldrich.com/catalog/product/sigma/x3876?lang=en&region=US | Enzymes for Alternative Energy Research |  |  | Xylanase from Trichoderma viride | lyophilized powder, 100-300 units/mg protein | 1,4-β-D-Xylanxylanohydrolase, endo-1,4-β-Xylanase | 9025-57-4 | Enzyme Commission (EC) Number 3.2.1.8 ( BRENDA ¦ IUBMB ) | MDL number MFCD00132594 | NACRES NA.54 |  | EC Number 232-800-2 |  |  | 3.2.x.x Glycosidases, 3.x.x.x Hydrolases, Application Index, Biochemicals and Reagents, Carbohydrate Hydrolysis, Carbohydrate and PTM Analysis, Carbohydrate hydrolysis & PTM analysis, Cellulose Hydrolysis, Chemical Synthesis, Complex Carbohydrate Analysis, Enabling Products, Enzyme Class Index, Enzymes for Alternative Energy Research, Enzymes for Lignocellulosic Ethanol Research, Enzymes, Inhibitors, and Substrates, Greener Alternative Products, Hemicellulase and Xylanase for Hemicellulose and Xylan Hydrolysis, High Specificity Cellulases, Other Enabling Products, XylanaseMore... | 200 | lyophilized powder | [13 empty] | Protein, ~50% biuret |  |  |  | 100-300 units/mg protein | Waste PreventionDesign for Energy EfficiencyLearn more about the Principles of Green Chemistry. |  | Enabling |  | 2-8°C | Description General description We are committed to bringing you Greener Alternative Products, which adhere to one or more of The 12 Principles of Greener Chemistry. This product has been enhanced for energy efficiency and waste prevention when used in cellulosic ethanol research. For more information see the article in biofiles and Enzymes for Alternative Energy Research Xylanase from Trichoderma viride was shown to have molecular weight of 22 kDa with a Pi of 9.3. Xylanase is a hemicellulolytic enzyme. It is synthesized by microorganisms like bacteria, yeast and fungi. Application Xylanase from Trichoderma viride has been used as a component of an enzyme mixture for the hydrolysis of hemicellulose-rich solution (autohydrolysate). It has also been used as a cell-wall degrading enzyme to determine the efficiency of p-coumaryl esterase to release p-coumaroyl and feruloyl group. Packaging 1000 units in glass bottle 250 units in poly bottle Biochem/physiol Actions Xylanase (endo-1,4-β-Xylanase) is involved in the hydrolysis of xylan. It has a wide range of applications in industrial processes such as, bioleeching of craft pulp in paper industry and production of hydrolysates from agro-industrial wastes. Xylanase is also used in nutritional enhancement of lignocellulosic feed and in clarification of juice and wines. Unit Definition One unit will liberate 1 μmole of 4-nitrophenol from 4-nitrophenol-xylan per min at pH 4.5 at 30 °C. Physical form Contains sorbitol and sodium acetate buffer salts Other Notes View more information on enzymes for complex carbohydrate analysis at www.sigma-aldrich.com/enzymeexplorer | Eyeshields, Gloves, type N95 (US) | NONH for all modes of transport | WGK 3 | Not applicable | Not applicable
https://www.sigmaaldrich.com/catalog/product/sigma/p4716?lang=en&region=US | Enzymes for Alternative Energy Research |  |  | Pectinase from Aspergillus niger | BioReagent, suitable for plant cell culture, aqueous glycerol solution, ≥5 units/mg protein (Lowry) | Poly-(1,4-α-D-galacturonide) glycanohydrolase, Polygalacturonase solution from Aspergillus niger | 9032-75-1 | Enzyme Commission (EC) Number 3.2.1.15 ( BRENDA ¦ IUBMB ) | MDL number MFCD00131809 | NACRES NA.54 |  | EC Number 232-885-6 |  |  | 3.2.x.x Glycosidases, 3.x.x.x Hydrolases, Application Index, Biochemicals and Reagents, Carbohydrate Hydrolysis, Carbohydrate hydrolysis & PTM analysis, Chemical Synthesis, Complex Carbohydrate Analysis, Enabling Products, Enzymatic Cell Lysis and Protoplast Preparation, Enzyme Class Index, Enzymes, Inhibitors, and Substrates, Greener Alternative Products, Other Enabling Products, Pectinase, Pectinases for Pectin Hydrolysis, PlantMore... | 200 | aqueous glycerol solution | [17 empty] | ≥5 units/mg protein (Lowry) | Waste PreventionDesign for Energy EfficiencyLearn more about the Principles of Green Chemistry. |  | Enabling |  | 2-8°C | Description General description We are committed to bringing you Greener Alternative Products, which adhere to one or more of The 12 Principles of Greener Chemistry. This product has been enhanced for energy efficiency and waste prevention when used in cellulosic ethanol research. For more information see the article in biofiles and Enzymes for Alternative Energy Research. Application Petctinase from Aspergillus niger has been used: • for protoplasts liberation • in the protoplast enzyme mixture for enzyme digestion • to conduct partial saccharification of sugars• to study their role in the invasion of plant tissues by phytopathogens, the spoilage of produce and various food processing and plant biotechnology applications Used in plant protoplast preparation to digest cell wall prior to organelle isolation. Packaging 25000, 100000 units in glass bottle Biochem/physiol Actions Pectolytic enzyme preparation produced from a selected strain of Aspergillus niger: contains mainly pectintranseliminase, polygalacturonase, and pectinesterase and small amounts of hemicellulases and cellulases. Pectinases hydrolyses pectin, which is a component of the cell wall. They may attack methyl-esterified pectin or de-esterified pectin. It is a source of pectinase activity, also containing cellulase and hemicellulase activities.Pectinase catalyzes the random hydrolysis of a-(1-4)-Dgalactosiduronic linkages in pectin and other galacturonans. Unit Definition One unit will liberate 1.0 μmole of galacturonic acid from polygalacturonic acid per min at pH 4.0 at 25 °C. Physical form Solution in 40% glycerol Other Notes View more information on enzymes for complex carbohydrate analysis at www.sigma-aldrich.com/enzymeexplorer | Eyeshields, Gloves, type N95 (US) | NONH for all modes of transport | WGK 3 | Not applicable | Not applicable
https://www.sigmaaldrich.com/catalog/product/sigma/p2401?lang=en&region=US | Enzymes for Alternative Energy Research |  |  | Pectinase from Rhizopus sp. | powder, 400-800 units/g solid | Macerozyme R-10, Poly-(1,4-α-D-galacturonide) glycanohydrolase, Polygalacturonase | 9032-75-1 | Enzyme Commission (EC) Number 3.2.1.15 ( BRENDA ¦ IUBMB ) | MDL number MFCD00131809 | NACRES NA.54 |  | EC Number 232-885-6 |  |  | 3.2.x.x Glycosidases, 3.x.x.x Hydrolases, Application Index, Biochemicals and Reagents, Carbohydrate Hydrolysis, Carbohydrate and PTM Analysis, Carbohydrate hydrolysis & PTM analysis, Chemical Synthesis, Enabling Products, Enzymatic Cell Lysis and Protoplast Preparation, Enzyme Class Index, Enzymes for Alternative Energy Research, Enzymes for Lignocellulosic Ethanol Research, Enzymes, Inhibitors, and Substrates, Greener Alternative Products, Molecular Biology, Other Enabling Products, Plant, Plant Biotechnology, Plant Tissue Culture, Protoplast Isolation and Culture, Starch and Pectin HydrolysisMore... | 200 | powder | [17 empty] | 400-800 units/g solid | Waste PreventionDesign for Energy EfficiencyLearn more about the Principles of Green Chemistry. |  | Enabling |  | −20°C | Description General description We are committed to bringing you Greener Alternative Products, which adhere to one or more of The 12 Principles of Greener Chemistry. This product has been enhanced for energy efficiency and waste prevention when used in cellulosic ethanol research. For more information see the article in biofiles and Enzymes for Alternative Energy Research.Pectinase, also known as pectinolytic enzyme, is predominantly found in bacteria, fungi and plants. Polygalacturonase is one of the highly abundant enzymes among all the pectinolytic enzymes. Pectinase has a wide range of industrial applications including, fruit juice extraction and its clarification. In addition, it is also used in vegetable oil extraction, tea and coffee fermentations, bleaching of paper, in poultry feed additives and in alcoholic beverages and food industries. Application Pectinase from Rhizopus sp has been used for enzymatic digestion of leaves. Used in plant protoplast preparation to digest cell wall prior to organelle isolation. Biochem/physiol Actions Pectinases hydrolyses pectin, which is a component of the cell wall.They may attack methyl-esterified pectin or de-esterified pectin. It is a source of pectinase activity, also containing cellulase and hemicellulase activities. Unit Definition One unit will liberate 1.0 μmole of galacturonic acid from polygalacturonic acid per min at pH 4.0 at 25 °C. Other Notes View more information on enzymes for complex carbohydrate analysis at www.sigma-aldrich.com/enzymeexplorer | Eyeshields, Gloves, type N95 (US) | NONH for all modes of transport | WGK 3 | Not applicable | Not applicable
https://www.sigmaaldrich.com/catalog/product/sigma/p3026?lang=en&region=US | Enzymes for Alternative Energy Research |  |  | Pectolyase from Aspergillus japonicus | lyophilized powder, ≥0.3 units/mg solid |  |  | Enzyme Commission (EC) Number 3.2.1.15 ( BRENDA ¦ IUBMB ) | MDL number MFCD00131813 | NACRES NA.54 |  |  |  |  | 3.2.x.x Glycosidases, 3.x.x.x Hydrolases, Application Index, Biochemicals and Reagents, Carbohydrate Hydrolysis, Carbohydrate and PTM Analysis, Carbohydrate hydrolysis & PTM analysis, Chemical Synthesis, Complex Carbohydrate Analysis, Enabling Products, Enzymatic Cell Lysis and Protoplast Preparation, Enzyme Class Index, Enzymes for Alternative Energy Research, Enzymes for Lignocellulosic Ethanol Research, Enzymes, Inhibitors, and Substrates, Greener Alternative Products, Other Enabling Products, Pectinases for Pectin Hydrolysis, Pectolyase, Plant, Starch and Pectin HydrolysisMore... | 200 | lyophilized powder | [17 empty] | ≥0.3 units/mg solid | Waste PreventionDesign for Energy EfficiencyLearn more about the Principles of Green Chemistry. |  | Enabling |  | 2-8°C | Description General description We are committed to bringing you Greener Alternative Products, which adhere to one or more of The 12 Principles of Greener Chemistry. This product has been enhanced for energy efficiency and waste prevention when used in cellulosic ethanol research. For more information see the article in biofiles and Enzymes for Alternative Energy Research.Pectolyase or pectin lyase is stable in the temperature range of 40-50°C and is a 50 kDa enzyme with an isoelectric pH of 3.8. Application Pectolyase from Aspergillus japonicus has been used:• in the lysis of chlorella cells for protoplast generation• as component of enzyme digestion buffer for Arabidopsis meiotic chromosome isolation• to induce reorganization of Arabidopsis root cap cell architecture Used in plant protoplast preparation to digest cell wall prior to organelle isolation. It is used in complex carbohydrate analysis. Product P3026 is provided in a lyophilized powder containing lactose. Product P3026 has been used to digest Crassula root tips prior to meiotic analysis. Used in plant protoplast preparation to digest cell wall prior to organelle isolation. Packaging 1 g in poly bottle 100, 250 mg in poly bottle Biochem/physiol Actions Pectolyase catalyzes the eliminative cleavage of a-(1- 4)-Dgalacturonan methyl ester to give oligosaccharides with 4-deoxy-6-O-methyl-a-D-galact-4-enuronosyl groups at their non-reducing ends. It contain two types of pectinase, endopolygalacturonase, endo-pectin lyase and a maceration stimulating factora. Pectolyase is used for protoplast isolation from plant cells. It also mediates ethylene hormone synthesis. Other Notes Reported to contain two types of pectinase, endopolygalacturonase (EC3.2.1.15), endopectin lyase (EC4.2.2.10) and a maceration stimulating factor. View more information on enzymes for complex carbohydrate analysis at www.sigma-aldrich.com/enzymeexplorer Unit Definition One unit will liberate 1.0 μmole of galacturonic acid from polygalacturonic acid per min at pH 5.5 at 25 °C. | Eyeshields, Gloves, type N95 (US) | NONH for all modes of transport | WGK 3 | Not applicable | Not applicable
https://www.sigmaaldrich.com/catalog/product/sigma/p5936?lang=en&region=US | Enzymes for Alternative Energy Research |  |  | Pectolyase from Aspergillus japonicus | suitable for plant cell culture, lyophilized powder | PEL1 |  | Enzyme Commission (EC) Number 3.2.1.15 ( BRENDA ¦ IUBMB ) | MDL number MFCD00131813 | NACRES NA.72 |  |  |  |  | 3.2.x.x Glycosidases, 3.x.x.x Hydrolases, Biochemicals and Reagents, Chemical Synthesis, Complex Carbohydrate Analysis, Enabling Products, Enzymatic Cell Lysis and Protoplast Preparation, Enzyme Class Index, Enzymes, Inhibitors, and Substrates, Greener Alternative Products, Molecular Biology, Other Enabling Products, Pectinases for Pectin Hydrolysis, Pectolyase, Plant, Plant Biotechnology, Plant Tissue Culture, Protoplast Isolation and CultureMore... | 200 | lyophilized powder | [17 empty] | ≥0.3 unit/mg solid | Design for Energy EfficiencyLearn more about the Principles of Green Chemistry. |  | Enabling |  | 2-8°C | Description General description We are committed to bringing you Greener Alternative Products, which adhere to one or more of The 12 Principles of Greener Chemistry. This product has been used as enzyme for alternative energy. For more information see the Enzymes for Alternative Energy Research. Application Pectolyase P5936 (Pel1) is a natural mixed pectolyase produced by the fungus Aspergillus japonicus used to digest components (endopolygalacturonate and pectin) of plant cell walls. Treatment of cell walls with pectolyase can be used to destablilize the cell walls for organelle isolation or to modify the elasticity of the cell walls. Pectolyase from Aspergillus japonicas has been used to digest the siliques and also in immunofluorescence experiments. Used in plant protoplast preparation to digest cell wall prior to organelle isolation. Packaging 1 g in poly bottle 100, 250 mg in poly bottle Other Notes Reported to contain two types of pectinase, endopolygalacturonase (EC3.2.1.15), endopectin lyase (EC4.2.2.10) and a maceration stimulating factor. Unit Definition One unit will liberate 1.0 μmole of galacturonic acid from polygalacturonic acid per min at pH 5.5 at 25 °C. | Eyeshields, Gloves, type N95 (US) | NONH for all modes of transport | WGK 3 | Not applicable | Not applicable
https://www.sigmaaldrich.com/catalog/product/sigma/P5400?lang=en&region=US | Enzymes for Alternative Energy Research |  |  | Pectinesterase from orange peel | lyophilized powder, ≥150 units/mg protein | Pectin methylesterase, Pectin pectylhydrolase | 9025-98-3 | Enzyme Commission (EC) Number 3.1.1.11 ( BRENDA ¦ IUBMB ) | MDL number MFCD00131812 | NACRES NA.54 |  | EC Number 232-807-0 |  |  | 3.1.x.x Acting on esters, 3.x.x.x Hydrolases, Application Index, Biochemicals and Reagents, Carbohydrate Hydrolysis, Carbohydrate hydrolysis & PTM analysis, Chemical Synthesis, Complex Carbohydrate Analysis, Enabling Products, Enzyme Class Index, Enzymes, Inhibitors, and Substrates, Greener Alternative Products, Other Enabling Products, Pectinases for Pectin Hydrolysis, PectinesteraseMore... | 200 | lyophilized powder | [13 empty] | Protein, 20-50% biuret |  |  |  | ≥150 units/mg protein | Design for Energy EfficiencyLearn more about the Principles of Green Chemistry. |  | Enabling |  | 2-8°C | Description General description We are committed to bringing you Greener Alternative Products, which adhere to one or more of The 12 Principles of Greener Chemistry. This product has been used as enzyme for alternative energy. For more information see the Enzymes for Alternative Energy Research. Application Pectinesterase is used to hydrolyze methyl esters of pectin to pectate and methanol. It contains pectin methylesterase and pectin pectylhydrolase. Product P5400 is from orange peel and comes as a lyophilized powder. It contains (NH4)2SO4 and sodium chloride. It has been used to study the pectin methylesterase gene. The enzyme from Sigma has been used as a standard during the measurement of pectin methylesterase activity in sea buckthorn juices. It has been used in the hydrolysis of cell wall pectins while studying phyllotaxis in Arabidopsis. It has also been used to catalyze pectin hydrolysis (using an ultrasonic measurement device) for monitoring biological processes. Packaging 1000 units in glass bottle Biochem/physiol Actions Pectinesterase catalyzes the hydrolysis of the methyl esters of pectin to yield pectate and methanol. Unit Definition One unit will release 1.0 microequivalent of acid from pectin per min at pH 7.5 at 30 °C. Physical form Contains (NH4)2SO4 and sodium chloride Analysis Note Protein determined by biuret. Other Notes View more information on enzymes for complex carbohydrate analysis at www.sigma-aldrich.com/enzymeexplorer | Eyeshields, Gloves, type N95 (US) | NONH for all modes of transport | WGK 1 | Not applicable | Not applicable
https://www.sigmaaldrich.com/catalog/product/sigma/42603?lang=en&region=US | Enzymes for Alternative Energy Research |  |  | Lignin Peroxidase | powder, slightly beige, >0.1 U/mg | LiP, Ligninase, Peroxidase, lignin | 42613-30-9 |  | MDL number MFCD03792382 | NACRES NA.54 |  |  |  |  | 1.11.x.x Peroxide as receptor, 1.x.x.x Oxidoreductases, Application Index, Biochemicals and Reagents, Chemical Synthesis, Enabling Products, Enzyme Class Index, Enzymes for Alternative Energy Research, Enzymes, Inhibitors, and Substrates, Greener Alternative Products, Lignin Depolymerization, Other Enabling ProductsMore... | 100 | powder | [16 empty] | slightly beige | >0.1 U/mg | Waste PreventionLearn more about the Principles of Green Chemistry. | slightly beige | Enabling | wet ice | −20°C | Description General description We are committed to bringing you Greener Alternative Products, which adhere to one or more of The 12 Principles of Greener Chemistry. This product has been enhanced for energy efficiency and waste prevention when used in fuel cell and cellulosic ethanol research. For more information see the article in biofiles and Enzymes for Alternative Energy Research Biochem/physiol Actions Lignin peroxidase is a fungal enzyme which has a key role in the ligninolytic cycle, the process by which the structural component of plant walls, lignin, is degraded.Epoxide hydrolase is an enantioselective catalyst for the hydrolytic kinetic resolution of expoxides. Packaging Bottomless glass bottle. Contents are inside inserted fused cone. Unit Definition One unit corresponds to the amount of enzyme, which oxidizes 1 μmole 3.4-dimethoxybenzyl alcohol per minute at pH 3.0 and 30 °C | Eyeshields, Gloves, type N95 (US) | NONH for all modes of transport | WGK 3 | Not applicable | Not applicable
https://www.sigmaaldrich.com/catalog/product/sigma/38429?lang=en&region=US | Enzymes for Alternative Energy Research |  |  | Laccase from Trametes versicolor | powder, light brown, ≥0.5 U/mg |  | 80498-15-3 | Enzyme Commission (EC) Number 1.10.3.2 ( BRENDA ¦ IUBMB ) | MDL number MFCD00131475 | NACRES NA.54 |  | EC Number 420-150-4 |  |  | 1.10.x.x Acting on diphenols and related subs., 1.x.x.x Oxidoreductases, Application Index, Biochemicals and Reagents, Cell Biology, Chemical Synthesis, Enabling Products, Enzyme Class Index, Enzyme-Mediated Synthesis, Enzymes for Alternative Energy Research, Enzymes, Inhibitors, and Substrates, General Metabolic Enzymes, General Metabolic Enzymes I-Z, Greener Alternative Products, Lignin Depolymerization, Metabolomics, Other Enabling Products, Oxidoreductases, Specialty SynthesisMore... | 100 | powder | [16 empty] | light brown | ≥0.5 U/mg | Waste PreventionDesign for Energy EfficiencyLearn more about the Principles of Green Chemistry. | light brown | Enabling |  | 2-8°C | Description General description Laccase is an enzyme, produced by ericoid mycorrhiza and ectomycorrhiza fungi. It belongs to the group of polyphenol oxidases. Laccase is also present in plants and bacteria. We are committed to bringing you Greener Alternative Products, which adhere to one or more of The 12 Principles of Greener Chemistry. This product has been enhanced for energy efficiency and waste prevention when used in fuel cell and cellulosic ethanol research. For more information see the article in biofiles and Enzymes for Alternative Energy Research. Application Laccase from Trametes versicolor has been used:• to assess the use of four laccase-producing strains in waste water treatment• in laccase assay• in screening the lignols Biochem/physiol Actions Some of the enzymatic actions of laccase are associated with sporulation, detoxification, morphogenesis, melanin polymerization and it offers protection to spore coat. Laccase can catalyse a number of substrates including medicinal drugs and halogenated pesticides. It utilizes oxygen for its catalysis. For these reasons, it might be useful in the biological degradation of micropollutants in wastewater treatment. Laccase catalyzes the oxidation of phenol containing compounds, including lignin, through the reduction of oxygen to water. The presence of mediators will allow the oxidation of non-phenlic compounds as well. The primary function of laccase is to degrade lignin in fungi. Unit Definition One unit corresponds to the amount of enzyme which converts 1 μmole of catechol per minute at pH 5.0 and 25 °C Other Notes former nomenclature: Coriolus versicolor | Eyeshields, Gloves, type N95 (US) | NONH for all modes of transport | WGK 1 | Not applicable | Not applicable
https://www.sigmaaldrich.com/catalog/product/sigma/40452?lang=en&region=US | Enzymes for Alternative Energy Research |  |  | Laccase from Agaricus bisporus | powder, deep brown, ≥4 U/mg |  | 80498-15-3 | Enzyme Commission (EC) Number 1.10.3.2 ( BRENDA ¦ IUBMB ) | MDL number MFCD00131475 |  |  | EC Number 420-150-4 |  |  | 1.10.x.x Acting on diphenols and related subs., 1.x.x.x Oxidoreductases, Biochemicals and Reagents, Cell Biology, Chemical Synthesis, Enabling Products, Enzyme Class Index, Enzymes, Inhibitors, and Substrates, General Metabolic Enzymes, General Metabolic Enzymes I-Z, Greener Alternative Products, Metabolomics, Other Enabling ProductsMore... |  | powder | [16 empty] | deep brown | ≥4 U/mg | Design for Energy EfficiencyLearn more about the Principles of Green Chemistry. | deep brown | Enabling | wet ice | −20°C | Description General description We are committed to bringing you Greener Alternative Products, which adhere to one or more of The 12 Principles of Greener Chemistry. This product has been used as enzyme for alternative energy. For more information see the Enzymes for Alternative Energy Research. Application Laccase is polyphenol oxidase found in many plants, fungi and microorganisms. Laccases may be useful in enzymatic biofuel systems, teeth whitening, textile dyeing, and in other applications that require the removal of oxygen . Biochem/physiol Actions Laccase is a blue copper oxidase that reduces molecular oxygen to water. Laccase oxidizes polyphenols, methoxy-substituted phenols and diamines, but not tyrosine. Oxidation by laccase is an one-electron reaction that generates a free radical . Unit Definition 1 U corresponds to the amount of enzyme which converts 1 μmol catechol per minute at pH 6.0 and 25°C | Eyeshields, Gloves, type N95 (US) | NONH for all modes of transport | WGK 1 | Not applicable | Not applicable
https://www.sigmaaldrich.com/catalog/product/sigma/L2157?lang=en&region=US | Enzymes for Alternative Energy Research |  |  | Laccase from Rhus vernicifera | crude acetone powder, ≥50 units/mg solid | Benzenediol:oxygen oxidoreductase | 80498-15-3 | Enzyme Commission (EC) Number 1.10.3.2 ( BRENDA ¦ IUBMB ) | MDL number MFCD00131475 | NACRES NA.54 |  | EC Number 420-150-4 |  |  | 1.10.x.x Acting on diphenols and related subs., 1.x.x.x Oxidoreductases, Application Index, Biochemicals and Reagents, Cell Biology, Chemical Synthesis, Enabling Products, Enzyme Class Index, Enzymes for Alternative Energy Research, Enzymes, Inhibitors, and Substrates, General Metabolic Enzymes, General Metabolic Enzymes I-Z, Greener Alternative Products, Lignin Depolymerization, Metabolomics, Other Enabling ProductsMore... | 200 | crude acetone powder | [17 empty] | ≥50 units/mg solid | Waste PreventionDesign for Energy EfficiencyLearn more about the Principles of Green Chemistry. |  | Enabling |  | −20°C | Description General description We are committed to bringing you Greener Alternative Products, which adhere to one or more of The 12 Principles of Greener Chemistry. This product has been enhanced for energy efficiency and waste prevention when used in biofuel cell and cellulosic ethanol research. For more information see the article in biofiles and Enzymes for Alternative Energy Research. Packaging 10000 units in poly bottle Unit Definition One unit will produce a ΔA530 of 0.001 per min at pH 6.5 at 30 °C in a 3 mL reaction volume using syringaldazine as substrate. | Eyeshields, Gloves, type N95 (US) | NONH for all modes of transport | WGK 1 | Not applicable | Not applicable
https://www.sigmaaldrich.com/catalog/product/sigma/93014?lang=en&region=US | Enzymes for Alternative Energy Research |  |  | Manganese peroxidase from white-rot fungus (Phanerochaete chrysosporium) | powder, light brown, ≥10 U/g | Manganese-dependent lignin peroxidase, MnP, Peroxidase, manganese | 114995-15-2 | Enzyme Commission (EC) Number 1.11.1.13 ( BRENDA ¦ IUBMB ) | MDL number MFCD03792385 | NACRES NA.54 |  |  |  |  | 1.11.x.x Peroxide as receptor, 1.x.x.x Oxidoreductases, Application Index, Biochemicals and Reagents, Chemical Synthesis, Enabling Products, Enzyme Class Index, Enzymes for Alternative Energy Research, Enzymes, Inhibitors, and Substrates, Greener Alternative Products, Lignin Depolymerization, Other Enabling ProductsMore... | 100 | powder | [16 empty] | light brown | ≥10 U/g | Waste PreventionDesign for Energy EfficiencyLearn more about the Principles of Green Chemistry. | light brown | Enabling | wet ice | −20°C | Description General description We are committed to bringing you Greener Alternative Products, which adhere to one or more of The 12 Principles of Greener Chemistry. This product has been enhanced for energy efficiency and waste prevention when used in fuel cell and cellulosic ethanol research. For more information see the article in biofiles and Enzymes for Alternative Energy Research Application Manganese peroxidase from white-rot fungus (Phanerochaete chrysosporium) is from the peroxidase family and is used to oxidize manganese. It may be used to study wound healing. Biochem/physiol Actions Manganese peroxidase catalyzes the oxidation of Mn2+ to Mn3+. Mn3+ is then in complex with oxalate, which is able to oxidize lignin. Manganese peroxidase from Phanerochaete chrysosporium binds 2 calcium ions per subunit. It binds 1 heme B (iron-protoporphyrin IX) group per subunit . Unit Definition One unit corresponds to the amount of enzyme, which oxidizes 1 μmole Mn2+ per minute to Mn3+ at pH 4.5 and 25 °C Physical form Supplied as a lyophilized powder containing ~50% sodium tartrate only partially soluble in water or buffer Other Notes This product is supplied as a mixture of isozymes, mol. mass (40-65 kDa). | Eyeshields, Gloves, type N95 (US) | NONH for all modes of transport | WGK 3 | Not applicable | Not applicable