## curbellplastics
link | nav | type1 | Product Name | Description | Features | Application | Packing | Transportation & Storage | Shelf life | Synonyms | Molecular Formula | CAS No | Chemical structure | Appearance | Viscosity(25°C, mPa.s) | Purity, % | Density (25°C, g/cm3) | Boiling Range | Items | Specific Gravity(g/cm3, 25℃) | Hardness(Shore A) | Tensile Strength(MPa) Die C | Elongation at Break(%) Die C | Tear Strength(KN/m) Die B | Compression Set (177℃X22hr) (25%) B type | Volume Change(reference fuel B)(%)(23℃x70hr)
https://www.fluorochemie.com/product/perfluorocycloether-fc-77 | HomePortfolioPerfluorocycloether Topda FC-77 |  | Perfluorocycloether |  | Low surface tensionHigh boiling point Highly stable to heat and various of chemicalsNon-toxic and non-flammable | It is widely used as cleaning agent of electric industry. | Available in N.W.35kg Plastic drums or N.W.40KG Iron drums. | Transported as non-hazardous chemicals. Keep away from fire, sunlight and rain. Store the products in tightly closed containers at the temperature of 5-35°C. | Shelf life: 24 months. | Fluorinert Liquid FC-77, Perfluoro-compound FC-77 | C8F16O | 40464-54-8 |  | Colorless and odorless clear liquid/ | 0.8~1.0/ | ≥99.9/ | 1.78/ | 85~105/
https://www.fluorochemie.com/product/general-purpose-fluorosilicone-rubber-compound-fs-r8700 | HomePortfolioGeneral Purpose Fluorosilicone Rubber Compound… |  | General Purpose Fluorosilicone Rubber Compound TPD-FS-R8200 | General Purpose Fluorosilicone Rubber Compound Topda FS-R8200 is light yellow translucent uncatalyzed fluorosilicone rubber base mixed evenly with some kinds of fillers and additives. It can be used as seal material in special condition with requirements of resistance to high and low temperature, oil and some other chemical mediums. | Integrated advantages of both silicone rubber and fluororubberWide working temperature range(-60°C-225°C)Good resistance to solvent & fuel oil Easily pigmented High tensile force retention at high temperature which is like silicone rubberHigh insulationHigh selective permeability | Used as sealing materials to resist petroleum oil, lubricant oil, hydraulic oil, transformer oil, and non-polar chemical reagents in low temperature and/or high temperature environments Used to produce molded, extruded, and calendered fluorosilicone parts, such as O-rings, gaskets, sealing rings, oil seals, sealing strips, sensor materials, diaphragms, membranes, and clips for fluorosilicone gaskets and pipes. | It is available in 12.5 Kg per plastic bag and 2 bags in 1 carton. | Transported as non-dangerous substance. Keep it in good condition of packing during transportation. The product should be stored in a dry and ventilate place at room temperature. Avoid from acid, alkali chemical materials and other impurities. | Shelf life: 1 year. |  |  |  |  | Visual Inspection/Translucent, smooth surface, no visible impurities/ |  |  |  |  | Testing Method/R8230/R8240/R8250/R8260‍/R8270/R8280/ | ASTM D792/1.42/1.43/1.46/1.48/1.49/1.50/ | ASTM D2240/30/40/50/60/70/80/ | ASTM D412/8.5/10.0/10.5/9.5/9.0/8.0/ | ASTM D412/350/375/350/300/250/165/ | ASTM D624/21/25/25/22/20/18/ | ASTM D395/15/12/13/14/15/16/ | ASTM D471/22/20/19/18/18/18/