## Sheet
link | type | Product Name | PRODUCT | CAS # | SYNONYM | FORMULA | MOLECULAR WEIGHT | EINECS | CLASS | FUNCTIONS | INDUSTRY | INCHI | INCHIKEY | WATER SOLUBILITY | STABILITY | REFRACTIVE INDEX | VAPOR DENSITY | DENSITY | BOILING POINT | VAPOR PRESSURE | MELTING POINT | FLASH POINT | MERCK | STORAGE TEMPERATURE | NOTES | HAZARD | BRN NUMBER | SENSITIVE | PURITY | PH OF A 5% SOLUTION | WATER | APPEARANCE | SPECIFIC GRAVITY | CHEMICAL STRUCTURE | PRODUCT TYPE | ASH | HEAVY METALS | ACIDITY, AS ACETIC ACID | SENSORIC | COLOR, PT-CO UNITS | ARSENIC | WATER CONTENT | SULFATES | DISTILLATION RANGE (DP) | DISTILLATION RANGE (IBP) | SOLUBILITY | PRACTICALLY INSOLUBLE | SMILES | PKA DISSOCIATION CONSTANT | HENRY'S LAW CONSTANT | LOG P (OCTANOL-WATER) | ATMOSPHERIC OH RATE CONSTANT | ASSAY | COLOR | SPARINGLY SOLUBLE | FORM | DENSITY @ 20C | COEFFICIENT OF CUBIC EXPANSION @ 20C | REFRACTIVE INDEX @ 20° C | RELATIVE EVAPORATION RATE (NBUAC=1) | RELATIVE EVAPORATION RATE (ETHER=1) | ANTOINE CONSTANT A # | ANTOINE CONSTANT B # | ANTOINE CONSTANT C # | TEMPERATURE LIMITS FOR ANTOINE EQUATION | VAPOR PRESSURE AT 20°C | VAPOR PRESSURE @ 50C | SATURATED VAPOUR CONCENTRATION @ 20C | FLASH POINT (ABEL) | AUTO IGNITION TEMP | LOWER EXPLOSION LIMIT | UPPER EXPLOSION LIMIT | ELECTRICAL CONDUCTIVITY @ 20C | DIELECTRIC CONSTANT @ 20C | FREEZING POINT | SURFACE TENSION @ 20C | VISCOSITY @ 20C | HILDEBRAND SOLUBILITY PARAMETER | HYDROGEN BONDING INDEX | FRACTIONAL POLARITY | DILUTION RATIO: TOLUENE | DILUTION RATIO: SBP 100/140 | HEAT OF VAPORIZATION @TBOIL | HEAT OF COMBUSTION (NET) @25C | SPECIFIC HEAT @20C | THERMAL CONDUCTIVITY @ 20C | MISCIBILITY @20C: SOLVENT IN WATER | MISCIBILITY @20C: WATER IN SOLVENT | AZEOTRAPE WITH WATER: BOILING POINT | AZEOTROPE WITH WATER: SOLVENT CONTENT | ODOR | SURFACE TENSION | AUTO/SELF IGNITION TEMPERATURE | COLOUR INDEX | 2 ETHYLHEXANOL | ACIDITY AS ACETIC ACID | ACID NUMBER | CARBONYL NUMBER | PLATINUM - COBALT- COLOR NUMBER | SULFURIC ACID COLOR (PT/CO SCALE) | SLIGHTLY SOLUBLE | VISCOSITY | SPECIFIC HEAT | EVAPORATION RATE | POUNDS/GALLON | LOGP (O/W) | ODOR TYPE | ASSAY % | WATER (WT) | NONVOLATILE RESIDUE | ALDEHYDE | SOLUBILITY (GRAMS/100 GRAMG WATER) AT 0°C | FLASH POINT COC °C | TASTE | VAPOUR PRESSURE @ 20C | DILUTION RATION: TOLUENE | DILUTION RATION SBP 100/140 | COPPER | ACRYLONITRILE | ACETONITRILE % WT | C2H5NA0 | DISTILLATION RANGE, °C (INITIAL BOILING POINT - DRY POINT): | ACETONE | COLOR, APHA; ASTM D 1209 | PROPILONITRATE | SPECIFIC GRAVITY (20°C/4°C) | FREE AMONIA | HCN | IRON | ETHANOL | HEPTANE | APPARENT SPECIFIC GRAVITY | ACIDITY | COLOR (PT-CO SCALE) | N-HEPTANE | TOLUENE | BENZALDEHYDE CONTENT | TOTAL CHLORINE CONTENT | ACID VALUE | SHELF LIFE | STORAGE | METHYL ESTER CONTENT | CLOUD POINT | APPEARENCE | SAPONIFICATION VALUE | IODINE VALUE | GARDNER COLOR | ALDEHYDES | SPECIFIC GRAVITY @25/25° C | STABILIZER | FREE CHLORINE | READILY CARBONIZABLE SUBSTANCES | SULFURIC ACID | RESIDUE AFTER EVAPORATION | INSOLUBILITY | REFRACTION | DIELECTRIC CONSTANT | MODERATELY SOLUBLE | COLOR (APHA) | DISSOLVED WATER | BUTANOL | KAURI-BUTANOL NUMBER | BHT | BOILING RANGE | MEG CONTENT | TEG CONTENT | VERY SOLUBLE | PH | COLOR, APHA | HYDROXYL VALUE | SPECIFIC GRAVITY (20°C) | DIISOPROPYL ETHER, MASS% | WATER, MASS% | ACIDITY AS CH3COOH, MG/KG | NON-VOLATILE MATTER | REFRACTIVE INDEX, ND20 | KINEMATIC VISCOSITY | METHANOL | FORMALDEHYDE | NAOH | METHYL ALCOHOL | DENSITY (LBS/GAL(US)@20°) | MOISTURE(105°C, 2H) | WATER CONTENT(PPM) | FREEZING POINT (°C) | ASSAY (BY GC) | ALKALINITY | ADDITIVES | BERGAMOT | ETHYL ACETATE | PEPPERMINT OIL | ADDITIVE | UV ABSORBANCE | MIBK | SPECIFIC GRAVITY (@20/20C) | CAMPHOR | CINNAMON OIL | CASSIA OIL | EUGENOL | CEDAR LEAF OIL | CINNAMIC ALDEHYDE | CLOVE OIL | ISOPROPANOL | LAVENDER OIL | MENTHOL | DENATONIUM BENZOATE | METHYL SALICYLATE | SPECIFIC GRAVITY AT 25°C | ETHYL ALCOHOL | NICOTINE | METHYLENE BLUE | PEPPERMINT | SPEARMINT OIL
https://www.parchem.com/chemical-supplier-distributor/-2H10-2-methylpropan-2-ol-147954.aspx |  | (2H10)-2-methylpropan-2-ol | (2H10)-2-methylpropan-2-ol | 53001-22-2 | TERT-BUTANOL-D10; TERT-BUTYL ALCOHOL-D10; 2-METHYL-2-PROPANOL-D10; (2H10)-2-methylpropan-2-ol; 2-METHYL-2-PROPANOL-D10, 99+ ATOM % D; TERT-BUTANOL-D10 99 ATOM % D; tBu-OH,d10; 2-Methyl-2-propanol-d10, tert-Butyl alcohol-d10;TERT-BUTANOL-D10 Show More Show Less | C4D10O | 84.18 | 258-288-0 | Solvents, Solvent | Solvents | Solvents
https://www.parchem.com/chemical-supplier-distributor/-2H18-octane-147959.aspx |  | (2H18)octane | (2H18)octane | 17252-77-6 | octadecadeuterio-octane; octadecadeutero-octane; N-OCTANE-D18; OCTANE-D18; (2H18)octane; OCTANE-D18 98 PLUS ATOM % D; OCTANE-D18, 98+ ATOM % D; n-Octane-d18(Isotopic);N-OCTANE-D18 Show More Show Less | C8D18 | 132.34 | 241-285-3 | Solvents, Solvent | Solvents | Solvents
https://www.parchem.com/chemical-supplier-distributor/-2H4-urea-147963.aspx |  | (2H4)urea | (2H4)urea | 1433-11-0 | UREA-D4; Urea-d4,98 atom % D; (2H4)urea; UREA (D4, 98%); (1,1,3,3-2H4)Urea; Urea-d4,for NMR,98 atom % D;UREA-D4 Show More Show Less | CD4N2O | 64.08 | 215-857-8 | Solvents, Solvent | Solvents | Solvents
https://www.parchem.com/chemical-supplier-distributor/1-2-4-Trichlorobenzene-030165.aspx |  | 1,2,4-Trichlorobenzene | 1,2,4-Trichlorobenzene | 120-82-1 | as-trichlorobenzene; Trojchlorobenzen; 1,2,4-trichlorobenzene(tcb); unsym-Trichlorobenzene; 1,2,5-Trichlorobenzene; Trichlorobenzene; Benzene, 1,2,4-trichloro-; Benzene,1,2,4-trichloro-; NSC 406697; 1,2,4-Trichlorobenzene; Hipochem GM; 1,3,4-Trichlorobenzene; ai3-07775; 1,2,4-Trichlorobenzol; Hostetex L-PEC; 1,2,4-trichloro-benzen Show More Show Less | C6H3Cl3 | 181.45 | 204-428-0 | Solvents, Solvent, Toxic Release Inventory (TRI) Chemicals | Solvents, Intermediates, Lubricant | Organics, Solvents | 1S/C6H3Cl3/c7-4-1-2-5(8)6(9)3-4/h1-3H | PBKONEOXTCPAFI-UHFFFAOYSA-N | INSOLUBLE | Stable. Incompatible with strong oxidizing agents. Combustible. | 1.571 | >6 | 1.454 g/mL at 25 °C | 214 °C | 1 mm Hg ( 40 °C) | 16 °C | >230 °F | 14,9631 | 0-6°C | 1,2,4-Trichlorobenzene uses and applications include: Solvent in chemical manufacturing, dyes, intermediates, dielectric fluid, synthetic transformer oils, lubricants, heat-transfer media, insecticides; herbicide for aquatic weed control in irrigation canals, lakes, ponds; gel permeation chromatography
https://www.parchem.com/chemical-supplier-distributor/1-2-Epoxybutane-035585.aspx |  | 1,2-Epoxybutane | 1,2-Epoxybutane | 106-88-7 |  | C4H8O | 72.11 |  | Solvents, Solvent, Surfactants, Toxic Release Inventory (TRI) Chemicals | Solvents, Surfactant, Acid, Stabilizer, Additive | Solvents | 1S/C4H8O/c1-2-4-3-5-4/h4H,2-3H2,1H3 | RBACIKXCRWGCBB-UHFFFAOYSA-N | [11 empty] | 1,2-Epoxybutane uses and applications include: Stabilizer in chlorinated solvents for metal cleaning and degreasing; production of butanediols, glycol esters and ethers; preparation of surfactants and gasoline additives; intermediate; acid scavenger for chlorinated compds. Suggested storage of 1,2-Epoxybutane: Store in tightly closed containers in cool, dry, well-ventilated area away from water, oxidizers, bases, heat, sparks, open flame, ignition sources | 3 Flammable Liquids
https://www.parchem.com/chemical-supplier-distributor/1-2-Hexanediol-030166.aspx |  | 1,2-Hexanediol | 1,2-Hexanediol | 230-029-6 | 1,2-HEXANEDIOL, 98.5%; DL-1,2-HEXANEDIOL; 1,2-HEXANEDIOL; dl-hexane-1,2-diol; DL-1,2-Hexanediol, 98+%; HDO; 1,2-HEXYLENE GLYCOL; 1,2-DIHYDROXYHEXANE Show More Show Less | C6H14O2 | 118.17 | 230-029-6 | Solvents, Solvent | Solvents | Solvents |  |  |  |  | 1.442 |  | 0.951 g/mL at 25 °C | 223-224 °C |  |  | >230 °F |  |  |  |  | 1719244 | Hygroscopic
https://www.parchem.com/chemical-supplier-distributor/1-2-Hexanediol-015258.aspx |  | 1,2-Hexanediol | 1,2-Hexanediol | 6920-22-5 | 1,2-Dihydroxyhexane ; 1,2-Hexanediol; 1,2-HEXANEDIOL Show More Show Less | C6H14O2 |  |  | Solvents - Glycols - Alcohols, Chemical Intermediates, Organic Intermediates and Compounds | Solvents, Chemical Intermediate | Industrial, Organics, Solvents |  |  |  |  | 1.4370 - 1.4470 | [8 empty] | Water soluble diol, acts as a weak acid and chemical intermediate for organic synthesis. Available in 98% or 99.5% Purity.Use: SOLVENT |  |  |  | 98.0% Minimum | 4 - 8 | 0.5% Max | Clear, colorless liquid | 0.9502 - 0.9510
https://www.parchem.com/chemical-supplier-distributor/1-2-Hexanediol-High-Purity-015259.aspx |  | 1,2-Hexanediol - High Purity | 1,2-Hexanediol - High Purity | 6920-22-5 | 1,2-Dihydroxyhexane; 1,2-Hexanediol; 1,2-HEXANEDIOL Show More Show Less | C6H14O2 |  |  | Solvents - Glycols - Alcohols, Chemical Intermediates, Organic Intermediates and Compounds | Solvents, Chemical Intermediate | Industrial, Organics, Solvents |  |  |  |  | 1.4370 - 1.4470 | [8 empty] | High purity water-soluble diol, useful as organic solvent and as a chemical intermediate for organic synthesis.Also available in standard purity of 98%. Use: SOLVENT |  |  |  | 99.5% Min |  | 0.5% Max | Clear, colorless, odorless liquid | 0.9502 - 0.9510
https://www.parchem.com/chemical-supplier-distributor/1-3-butylene-glycol-000246.aspx |  | 1,3 butylene glycol | 1,3 butylene glycol | 107-88-0 | Aliphatic Diol; 1,3 BG, 1,3-BG; 1,3-Butanediol; Butane-1,3-diol Show More Show Less | HOCH2CH2CHOHCH3 | 90.12 |  | Unclassified | Solvents, Humectants & Emollients | Cosmetic, Industrial, Pharmaceutical, Solvents |  |  |  |  | 1.4401 (20 c) |  | 1.004-1.006 (2020 c) | 207.5 c | 0.06 mm hg (20 c) |  | 121 c |  |  | An organic compound that is primarily used as a solvent and in the maufacture of resins.Use: HUMECTANT, MASKING, SKIN CONDITIONING, SOLVENT, VISCOSITY CONTROLLING | [9 empty] | Petrochemcial | 0.05% Max. | 0.0005% Max. | 0.005% Max. | Clear, colorless liquid | 10 Max. | 0.0002% Max. | 0.5% Max. | 0.005% Max. | 215C Max. | 200C Min. | water, alcohol, oxygenated solvs. | ess visc. liq., sweet flavor with bitter aftertaste
https://www.parchem.com/chemical-supplier-distributor/1-3-butandiol-118820.aspx |  | 1,3-butandiol | 1,3-butandiol | 107-88-0 | 1,3-butandiol; 1,3-Butanodiol; Butanediol,1,3-; ß-Butylene glycol; Methyltrimethylene glycol; 1-Methyl-1,3-propanediol; 1,3-Butylene glycol; 1,3-Dihydroxybutane; Butane-1,3-diol; BD; 1,3-Butylenglykol; (RS)-1,3-Butanediol; Butylene glycol; NSC 402145;(±)- Show More Show Less | C4H10O2 | 90.12 | 203-529-7 | Solvents, Solvent | Solvents | Solvents | 1S/C4H10O2/c1-4(6)2-3-5/h4-6H,2-3H2,1H3 | PUPZLCDOIYMWBV-UHFFFAOYSA-N
https://www.parchem.com/chemical-supplier-distributor/1-3-Dioxolane-030167.aspx |  | 1,3-Dioxolane | 1,3-Dioxolane | 646-06-0 | 1,3-dixolane; Glycol methylene ether; Glycolformal; Formal glycol; Glycoformal; Dioxolane; Ethylene glycol formal; 1,3-Dioxolan; dihydro-3-dioxole; Dioxolan; 1,3-Dioxacyclopentane; 1,3-Dioxolane; Ethylene glycol formal Formal glycol; 1,3-dioxole,dihydro-; Glycol formal; dioxolane(non-specificname); Dihydro-1,3-dioxole; 1,3-Dioxole, dihydro- Show More Show Less | C3H6O2 | 74.08 | 211-463-5 | Solvents, Solvent | Solvents, Intermediates, Resins, Stabilizer, Propellant | Plating, Pharmaceutical, Solvents | 1S/C3H6O2/c1-2-5-3-4-1/h1-3H2 | WNXJIVFYUVYPPR-UHFFFAOYSA-N | SOLUBLE | Below 4°C | 1.401 | 2.6 | 1.06 g/mL at 25 °C | 74-75 °F | 70 mm Hg ( 20 °C) | -95 °C | 35 °F |  | Refrigerator | 1,3-Dioxolane uses and applications include: Low-boiling solvent and extractant for oils, waxes, dyes, cellulose derivatives; crosslinking agent for phenolic novolac resins; in lithium batteries; produces brightening agent for nickel electroplating; manufacturing of semipermeable membranes; formulating electrolyte solutions for electronic capacitors; octane booster in gasoline; solubilizer in phenolic resin foams; when nitrated, as plasticizer for propellants and explosives; stabilizer for chlorinated solvents; absorp. agent for NOx Suggested storage of 1,3-Dioxolane: Store in a cool, dry, well-ventilated area out of direct sunlight, away from corrosives | 3 Flammable Liquids | [21 empty] | C1COCO1
https://www.parchem.com/chemical-supplier-distributor/1-4-BUTANEDIOL-033120.aspx |  | 1,4-BUTANEDIOL | 1,4-BUTANEDIOL | 110-63-4 | NSC 406696; 1,4-BDO; Sucol B; 1,4-BUTYLENE GLYCOL; Dabco BDO; Diol 14B; TETRAMETHYLENE GLYCOL; Butane-1,4-diol; Tetramethylene 1,4-diol; BDO; butane diol-1,4; Butylene glycol; 1,4-Butanediol; butanediol; 1,4-BD; 1,4-Tetramethylene glycol; VERSALINK CURATIVE 1,4 BDO; 1,4-Dihydroxybutane; BUTANEDIOL, 1,4-; AKOS BBS-00004303; Butane-1,4-diol 1,4-Butylene glycol Show More Show Less | C4H10O2 | 90.12 | 203-786-5 | Plasticizers, Solvents, Solvent | Solvents, Plasticizers, Resins, Raw Material | Pharmaceutical, Adhesives, Solvents | 1S/C4H10O2/c5-3-1-2-4-6/h5-6H,1-4H2 | WERYXYBDKMZEQL-UHFFFAOYSA-N | Miscible | Stable. Combustible. Incompatible with strong oxidizing agents, mineral acids, acid chlorides, acid anhydrides. | 1.445 | 3.1 | 1.017 g/mL at 25 °C | 230 °C | 0.0105 mm Hg | 20 °C | 135 °C |  | 2-8°C | 1,4-BUTANEDIOL uses and applications include: Solvent; humectant; coating resin raw material; in paints; crosslinking agent in polyurethane elastomers; polyurethane chain extender; intermediate for plasticizers, pharmaceuticals; manufacturing of tetrahydrofuran, PBT resins, g-butyrolactone; elastomeric fabric coatings; in food packaging adhesives |  | 1633445 | Hygroscopic | [20 empty] | 14.5 | 1.30E-09 atm-m3/mole | -0.83 | 1.11E-11 cm3/molecule-sec
https://www.parchem.com/chemical-supplier-distributor/1-6-Hexanediol-008442.aspx |  | 1,6 Hexanediol | 1,6 Hexanediol | 629-11-8 | Hexamethylene Glycol; 1,6-Hexanediol; 1,6-Hexanediol Show More Show Less | C6H14O2 | 118.17 |  | Specialty Chemicals, Solvents - Glycols - Alcohols, Adhesives, Coatings and Sealants Chemicals, Plasticizers, Organic Intermediates and Compounds, Industrial Chemicals | Solvents, Plasticizers, Dyes and colors, Surfactant, Organic Intermediate | Industrial, Resin & Coating, Adhesives, Acrylics, Specialty Chemicals, Plastics, Organics, Solvents |  |  |  |  | 1.4579 (25 c) |  | 0.953 (50 c) | 208 c |  | 42°C | 147 c |  |  | 1, 6 Hexanediol is a very important molecule with a very large amount of applications in many different industries. It's main use is in the production of polyester and polyurethane. It is also used in the production of acrylics, adhesives, lacquers, coatings, softening agents, and numerous other compounds that are important to our everyday life. Use: SOLVENT | [6 empty] | White crystal |  |  | Organic | [10 empty] | water, alcohol, oxygenated solvs. | [6 empty] | >= 99.5% | clear colorless waxy crystal solid | in hot ether
https://www.parchem.com/chemical-supplier-distributor/1-bromopropan-2-ol-154639.aspx |  | 1-bromopropan-2-ol | 1-bromopropan-2-ol | 19686-73-8 | 1-BROMO-2-PROPANOL; 1-BROMOPROPANOL-2; 1-BROMOPROPAN-2-OL; 1-Bromo-2-hydroxypropane; 1-bromo-2-propano; 2-Hydroxy-2-methylethyl bromide; 2-Hydroxypropyl bromide; 2-hydroxypropylbromide;1-BROMO-2-PROPANOL Show More Show Less | C3H7BrO | 138.99 | 243-225-1 | Solvents, Solvent | Solvents | Solvents |  |  |  | Stable. Combustible. Incompatible with strong oxidizing agents. May be light sensitive. | 1.480 |  | 1.53 g/mL at 25 °C | 145-148 °C |  |  | 130 °F |  | Refrigerator | [29 empty] | Clear colorless to brown |  | Liquid
https://www.parchem.com/chemical-supplier-distributor/1-methoxy-2-propanol-016236.aspx |  | 1-methoxy-2-propanol | 1-methoxy-2-propanol | 107-98-2 |  | N/A | 90 g/mol |  | Solvents - Glycols - Alcohols, Organic Intermediates and Compounds | Solvents, Drilling Fluid Additives, Organic Intermediate | Industrial, Industrial Drilling, Oil and Gas Production, Drilling Fluid, Hydraulic Fracturing, Fracking, Organics, Solvents |  |  |  |  | 1.402 |  | 0.919 | 120 C | 12.5 mm hg | -96.7 c | (cc) 32 c |  |  | Use: solvent for printer ink, pens and various cleaners. For more information on 1-methoxy-2-propanol: The 1-methoxy-2-propanol Pubchem Page | 3 Flammable Liquids |  |  | 99.5% m/m min |  | 0.05% m/m |  |  |  | Chemical | [10 empty] | water, acetone, benzene, ccl4, ethyl ether, petrol. ether, methanol | [7 empty] | <5 Pt-Co |  |  | 0.921 kg/L | 10 10^-4/C | 1.403 | 0.75 | 22 | 7.01882 kPa, C | 1780.17 kPa, C | 236.322 kPa, C | -30 to +130 C | 1.2 kPa | 6.3 kPa | 44 g/m^3 | 30 C | 290 C | 1.9% v/v | 13.1% v/v | 30 uS/m | 12.3 | -96 C | 28 mN/m | 1.9 mPa.s | 9.5 (cal/cm^3)^1/2 | 0.0 | 0.110 | 4.0 | 0.8 | 427 kJ/kg | 26000 kJ/kg | 2.2 kJ/kg/C | 0.18 W/m/C | complete | complete | 96.5 C | 52.9% m/m | sweet ether-like odor | 28 dynescm | temp. 278 c
https://www.parchem.com/chemical-supplier-distributor/1-Phenyl-5-Aminotetrazole-084707.aspx |  | 1-Phenyl-5-Aminotetrazole | 1-Phenyl-5-Aminotetrazole | 5467-78-7 | FENAMOL; AKOS BC-0157; 1-PHENYL-5-AMINOTETRAZOLE; SALOR-INT L314854-1EA; 1H-Tetrazol-5-amine, 1-phenyl-; 1H-Tetrazole, 5-amino-1-phenyl-; 5-Amino-1-phenyl-1H-tetrazol; 5-Amino-1-phenyl-1H-tetrazole Show More Show Less | C7H7N5 | 248.28 | 212-668-2 | Specialty Chemicals, Solvents, Solvent | Solvents, Intermediates, Resins | Pharmaceutical, Plastics, Organics, Solvents | 1S/C16H12N2O/c19-15-11-10-12-6-4-5-9-14(12)16(15)18-17-13-7-2-1-3-8-13/h1-11,19H | MRQIXHXHHPWVIL-UHFFFAOYSA-N | 0.5 g/L (30 ºC) | Incompatible with strong oxidizing agents. | [5 empty] | 131-133 °C |  |  | Amber Vial, Refrigerator, Under Inert Atmosphere | [69 empty] | 12055
https://www.parchem.com/chemical-supplier-distributor/12-Hydroxystearyl-alcohol-040084.aspx |  | 12-Hydroxystearyl alcohol | 12-Hydroxystearyl alcohol | 2726-73-0 | 12-Hydroxystearyl alcohol;1,12-Octadecanediol Show More Show Less | C18H38O2 | 286.50 |  | Plasticizers, Solvents, Solvent | Solvents, Plasticizers, Resins, Fragrance, Flavor, Lubricant, Diluents | Flavor, Pharmaceutical, Textiles, Personal Care, Plastics, Fragrance, Solvents | KHLCTMQBMINUNT-UHFFFAOYSA-N | 1S/C18H38O2/c1-2-3-4-12-15-18(20)16-13-10-8-6-5-7-9-11-14-17-19/h18-20H,2-17H2,1H3 | [11 empty] | 12-Hydroxystearyl alcohol uses and applications include: Personal care products; flavors; fragrances; polyesters; acrylates; epoxy diluents; plastics; coatings; inks; photographic materials; textiles; leather; lubricants; polyurethanes; agriculture; solvents; modifiers in alkyd resins; pharmaceuticals; fine chemicals; plasticizers Suggested storage of 12-Hydroxystearyl alcohol: Store in cool, dry place R.T.; keep tightly closed | [22 empty] | O[C@@H](CCCCCCCCCCCO)CCCCCC
https://www.parchem.com/chemical-supplier-distributor/14H-Anthra-2-1-9-Mna-Thioxanthen-14-One-072667.aspx |  | 14H-Anthra[2,1,9-Mna]Thioxanthen-14-One | 14H-Anthra[2,1,9-Mna]Thioxanthen-14-One | 16294-75-0 | H-Anthra(2,1,9-mna)thioxanthen--on; Solvent orange 63 (C.I. 68550); 14H-Anthra[2,1,9-mna]thioxanthen-14-one; Fluorescent Red GG; Solvent Orange 63; C.I.68550; C.I.Solvent Orange 63; Fluorescent Tangerine GG;Solvent Orange 63 Show More Show Less | C23H12OS | 336.41 | 240-385-4 | Solvents, Solvent | Solvents, Intermediates | Solvents
https://www.parchem.com/chemical-supplier-distributor/1H-Tetrazole-030050.aspx |  | 1H-Tetrazole | 1H-Tetrazole | 288-94-8 | 1H-1,2,3,4-TETRAZOLE; Tetraazacyclopentadiene; 1,2,3,4-tetrazole; 1H-TETRAZOLE; 1H-Tetraazole; 1tetrazole; Tetrazole; 2H-TETRAZOLE; 1H-1,2,3,4-TETRAAZOLE Show More Show Less | CH2N4 | 70.05 | 206-023-4 | Solvents, Solvent | Solvents | Solvents | 1S/CH2N4/c1-2-4-5-3-1/h1H,(H,2,3,4,5) | KJUGUADJHNHALS-UHFFFAOYSA-N | Soluble |  | 1.348 |  | 0.798 g/mL at 20 °C | 84 °C |  | 156-158°C | 5 °C |  | Room temperature. |  | 3 Flammable Liquids | [21 empty] | [nH]1cnnn1
https://www.parchem.com/chemical-supplier-distributor/2-Ethylhexanol-016267.aspx |  | 2 Ethylhexanol | 2 Ethylhexanol | 104-76-7 | Alcohol C8; 2-EH; 2-Ethyl-1-hexanol; 2-Ethylhexan-1-ol; 2-Ethylhexyl alcohol 1-Hexanol, 2-ethyl; 1-Hexanol, 2-ethyl-; 2-Ethylhexan-1-ol Show More Show Less | C8H18O | 130.26 |  | Solvents - Glycols - Alcohols, Plasticizers, Solvents, Organic Intermediates and Compounds | Solvents, Plasticizers, Resins, Organic Intermediate | Resin & Coating, Textiles, Organics, Solvents |  |  |  |  | 1.4300 (20 c) |  | 0.83 (20 c) | 183.5 c | 0.05 mm hg (20 c) |  | 81.1 c |  |  | 2 Ethyl Hexanol is an important organic compound that is primarily used as a plasticizer. It can be used to help manufacturers defoam varnishes, paints, and ceramics, and be used as a low volatility solvent in the production of coatings and lacquers. Use: PERFUMING | [5 empty] | <= 0.05% (w/w) | Clear and Free |  |  | Organic | [10 empty] | ethanol, ether, diethyl ether, dmso, acetone, benzene, chloroform | [7 empty] | colorless to pale yellow clear liquid, mild oily sweet slightly rose fragrance | [37 empty] | 27.6 dynescm (20 c) |  |  | >= 99.5% | <= 0.01 % (w/w) | <= 0.10 mgKOH/g | <= 0.15 mgKOH/g (MW= 128 g/mol) | <= 5 | <= 20 | in water
https://www.parchem.com/chemical-supplier-distributor/2-2-2-Trifluoroethanol-d-3-p-165579.aspx |  | 2,2,2-Trifluoroethanol-d - 3 p | 2,2,2-Trifluoroethanol-d - 3 p | 77253-67-9 | 2,2,2-TRIFLUOROETHANOL-D2; 2,2,2-TRIFLUOROETHANOL-D3; 2,2,2-TRIFLUOROETHYL-1,1-D2 ALCOHOL; TRIFLUOROETHYL ALCOHOL D2; TRIFLUOROETHYL ALCOHOL D3; TRIFLUOROETHYL-D2 ALCOHOL-D; TRIFLUOROETHANOL-D2; TRIFLUOROETHANOL-D3;2,2,2-TRIFLUOROETHANOL-D3 Show More Show Less | C2D3F3O | 103.06 | 278-649-6 | Solvents, Solvent | Solvents | Solvents |  |  |  |  | 1.3 |  | 1.415 g/mL at 25 °C | 77-80 °C |  | -44 °C | 85 °F |  | Flammables area |  |  |  | Hygroscopic | [27 empty] | Liquid
https://www.parchem.com/chemical-supplier-distributor/2-3-Dihydrodecafluoropentane-038193.aspx |  | 2,3-Dihydrodecafluoropentane | 2,3-Dihydrodecafluoropentane | 138495-42-8 |  | C5H2F10 | 252.05 | 420-640-8 | Solvents, Solvent | Solvents, Lubricant | Solvents | RIQRGMUSBYGDBL-UHFFFAOYSA-N | 1S/C5H2F10/c6-1(2(7)4(10,11)12)3(8,9)5(13,14)15/h1-2H | Soluble in water (140 mg/L at 25°C). |  | 1.3 |  | 1.60 g/mL at 20 °C | 55 °C |  | -80 °C | >125 °C |  |  | 2,3-Dihydrodecafluoropentane uses and applications include: Vapor degreasing applications; cleaningrinsing agent; drying fluid; fluorocarbon lubricant carrier; solvent and disp. media; heat transfer media; CFC replacement | [22 empty] | FC(C(F)C(F)(F)C(F)(F)F)C(F)(F)F |  |  |  | 3.40E-15 cm3/molecule-sec
https://www.parchem.com/chemical-supplier-distributor/2-3-XYLENOL-033145.aspx |  | 2,3-XYLENOL | 2,3-XYLENOL | 526-75-0 | o-3-Xylenol; VIC-O-XYLENOL; o-Xylenol; 3-Hydroxy-o-xylene; 1-Hydroxy-2,3-dimethylbenzene; DIMETHYLPHENOL,2,3-; 1,2,3-Xylenol; 1,2-Dimethyl-3-hydroxybenzene; 2,3-DIMETHYLPHENOL; 3-HYDROXYL-O-XYLENE; NSC 62011; Phenol, 2,3-dimethyl-; 2,3-Xylenol; 1,2-dimethyl-3-hydroxy-benzen Show More Show Less | C8H10O | 122.16 | 208-395-3 | Plasticizers, Solvents, Solvent | Solvents, Plasticizers, Resins, Fragrance, Additive, Lubricant | Cosmetic, Pharmaceutical, Rubber, Fragrance, Solvents | 1S/C8H10O/c1-6-4-3-5-8(9)7(6)2/h3-5,9H,1-2H3 | QWBBPBRQALCEIZ-UHFFFAOYSA-N | slightly soluble |  |  | 4.23 | 1.02~1.03 | 217 °C |  | 70-73 °C | 95 °C | 14,10082 |  | 2,3-XYLENOL uses and applications include: preparation of coal tar disinfectants; manufacturing of artificial resins, solvents, pharmaceuticals, insecticides, fungicides, plasticizers, and rubber chemicals; lubricant additive; gasoline additive; wetting agents; dyestuffs; fragrance in cosmetics Suggested storage of 2,3-XYLENOL: Hygroscopic; store in cool, dry place; keep tightly closed; protect from moisture and oxidizing materials | 6.1 Toxic Substances | 1906267 | [21 empty] | 10.544 | 7.38E-07 atm-m3/mole | 2.48 | 8.02E-11 cm3/molecule-sec
https://www.parchem.com/chemical-supplier-distributor/2-6-Dimethylmorpholine--037785.aspx |  | 2,6-Dimethylmorpholine | 2,6-Dimethylmorpholine | 141-91-3 |  | C6H13NO | 115.17 |  | Solvents, Solvent | Solvents, Accelerator, Stabilizer | Rubber, Solvents | 1S/C6H13NO/c1-5-3-7-4-6(2)8-5/h5-7H,3-4H2,1-2H3 | HNVIQLPOGUDBSU-UHFFFAOYSA-N | [5 empty] | 146.6 ° C |  | -8.80E+01 ° C |  |  |  | 2,6-Dimethylmorpholine uses and applications include: Corrosion inhibitor; stabilizer for chlorinated solvents; rubless floor polishes; rubber accelerator; germicide; textile finishing agent | 3 Flammable Liquids | [21 empty] | CC1CNCC(O1)C |  |  | 0.280 | 1.14E-10 cm3/molecule-sec
https://www.parchem.com/chemical-supplier-distributor/2-2-Ethoxyethoxy-ethanol-119262.aspx |  | 2-(2-Ethoxyethoxy)ethanol | 2-(2-Ethoxyethoxy)ethanol | 111-90-0 | 2-(2-Ethoxyethoxy)ethanol; Ethanol, 2-(2-ethoxyethoxy)-; Diethylene Glycol ethyl ether; 2-(Ethoxyethoxy)ethanol; Carbitol; Diglycol monoethyl ether; Dioxitol; Dowanol DE; Ethanol, 2,2'-oxybis-, monoethyl ether; Ethyl carbitol; Ethyl digol; Ethylene diglyc Show More Show Less | C6H14O3 | 134.17 | 203-919-7 | Solvents, Solvent | Solvents | Solvents | 1S/C6H14O3/c1-2-8-5-6-9-4-3-7/h7H,2-6H2,1H3 | XXJWXESWEXIICW-UHFFFAOYSA-N
https://www.parchem.com/chemical-supplier-distributor/2-Butoxyethanol-003229.aspx |  | 2-Butoxyethanol | 2-Butoxyethanol | 111-76-2 | Ethylene Glycol Monobutyl Ether; Butyl Glycol; butyl cellosolve; Ethanol, 2-butoxy-; 2-Butoxyethanol; ethylene glycol monobutyl ether; EGBE Show More Show Less | C6H14O2 | 118.2 |  | Surfactants - Esters - Ethoxylates, Solvents - Glycols - Alcohols, Drilling and Completion Fluids, Drilling Mud Surfactants, Commercial Chemicals, Organic Intermediates and Compounds, Drilling Fluid Additives | Solvents, Surfactant, Drilling Fluid Additives, Organic Intermediate | Industrial, Industrial Drilling, Oil and Gas Production, Drilling Fluid, Hydraulic Fracturing, Fracking, Organics, Solvents | [7 empty] | 340°F | 0.66 mmHg (@20°C) | -74.8 c | 149°F |  |  | Common industrial solvent found in drilling and completion fluids. As an additive it is a surfactant and product stabilizer. Click here for more Drilling Fluid Additives! Use: MASKING, SOLVENT, VISCOSITY CONTROLLING | [7 empty] | 0.901 (20/20°C) | [12 empty] | water, alcohol, ether | [7 empty] | colorless clear mobile liquid | [15 empty] | 471°F |  |  |  |  | -107°F | [15 empty] | mild pleasant odor | 27.4 dynes/cm (@25°C) | [9 empty] | 2.9 cP (@25°C) | 2.38 J/g/°C (@25°C) | 0.079
https://www.parchem.com/chemical-supplier-distributor/2-Chloroaniline-029567.aspx |  | 2-Chloroaniline | 2-Chloroaniline | 95-51-2 |  | C6H6ClN | 127.57 | 202-426-4 | Amines, Solvents, Solvent | Solvents, Intermediates | Pharmaceutical, Organics, Solvents |  |  | 5.13 g/L (20 ºC) |  | 1.589 |  | 1.213 g/mL at 25 °C | 208-210 °C |  | 0-3 °C | 98 °C | 14,2118 | 2-8°C | 2-Chloroaniline uses and applications include: Dye intermediate; standards for colorimetric apparatus; mfg. of petroleum solvents and fungicides; pharmaceuticals intermediate Suggested storage of 2-Chloroaniline: Photosensitive; sensitive to air; keep under argon | 6.1 Toxic Substances | 606077 | [20 empty] | Nc1ccccc1Cl
https://www.parchem.com/chemical-supplier-distributor/2-Ethylhexanol-009097.aspx |  | 2-Ethylhexanol | 2-Ethylhexanol | 104-76-7 | Isooctanol; Ethyl Hexanol; 1-Hexanol, 2-ethyl-; 2-Ethylhexan-1-ol Show More Show Less | C8H18O | 130.26 |  | Solvents - Glycols - Alcohols, Chemical Intermediates, Plasticizers, Emollients - Butters, Drilling and Completion Fluids, Drilling Mud Defoamers, Commercial Chemicals, Drilling Fluid Additives, Industrial Chemicals, Green Chemicals - Eco-Friendly | Solvents, Intermediates, Drilling Fluid Additives, Anti-Foaming Agent | Cosmetic, Industrial, Industrial Drilling, Oil and Gas Production, Drilling Fluid, Hydraulic Fracturing, Fracking, Solvents |  |  |  |  | 1.42900 to 1.43400 @ 20.00 °C | 4.49 | 0.83 (20 c) | 184.00 to 186.00 °C. @ 760.00 mm Hg | 0.207000 mm/Hg @ 25.00 °C | -76.00 °C. @ 760.00 mm Hg | 171.00 °F. TCC |  |  | Used as a starting material for the synthesis numerous plasticizers.Used as a defoaming agent for industrial drilling fluids. Maintains fluid consistency and defoams drilling muds.Esters of 2-ethylhexanol are far more commonly used in the personal care industry for their emollient properties in lotions, creams, and sunscreens. 2-Ethylhexanol is also a widely used solvent because of it's low volatility. This material is also offered in reagent grade for laboratory testing and analysis. Use: PERFUMING | 3 Flammable Liquids | [5 empty] | colorless to pale yellow clear oily liquid | 0.83000 to 0.83400 @ 25.00 °C | [12 empty] | ethanol, ether, diethyl ether, dmso, acetone, benzene, chloroform | [6 empty] | 96.00 to 100.00 % | colorless to pale yellow clear liquid, mild oily sweet slightly rose fragrance | [36 empty] | citrus fresh floral oily sweet | 27.6 dynescm (20 c) | [8 empty] | in water |  |  |  | 6.906 to 6.940 | 2.82 | citrus
https://www.parchem.com/chemical-supplier-distributor/2-Methyl-3-butyn-2-ol-032541.aspx |  | 2-Methyl-3-butyn-2-ol | 2-Methyl-3-butyn-2-ol | 115-19-5 |  | C5H8O | 84.12 | 204-070-5 | Solvents, Solvent | Solvents, Intermediates, Catalyst, Enzyme, Acid, Stabilizer, Fragrance | Plating, Pharmaceutical, Plastics, Rubber, Fragrance, Solvents | 1S/C5H8O/c1-4-5(2,3)6/h1,6H,2-3H3 | CEBKHWWANWSNTI-UHFFFAOYSA-N | miscible | Stable. Flammable. Incompatible with strong oxidizing agents. | 1.42 |  | 0.868 g/mL at 25 °C | 104 °C | 15 mm Hg ( 20 °C) | 3 °C | 77 °F | 14,6034 | Flammables area | 2-Methyl-3-butyn-2-ol uses and applications include: Corrosion inhibitor for oil field acidizing, steel pickling acids; reactive intermediate in manufacturing of pharmaceuticals, plastics, rubbers, fragrances, agriculture; solvent, acid inhibitor, viscous reducer, stabilizer in vinyl plastisols; platinum catalyst blocker for silicones; stabilizer in chlorinated solvents; electroplating brightener 2-Methyl-3-butyn-2-olis a Suggested storage of 2-Methyl-3-butyn-2-ol: Store in tightly closed containers in a cool, dry, and well-ventilated area away from oxidizing agents and sources of ignition | 3 Flammable Liquids | 635746 | [20 empty] | Cn1c2c(c(=O)n(c1=O)C)n(cn2)CC(CO)O
https://www.parchem.com/chemical-supplier-distributor/2-Methyl-5-p-tolyldiazenyl-aniline-037026.aspx |  | 2-Methyl-5-(p-tolyldiazenyl)aniline | 2-Methyl-5-(p-tolyldiazenyl)aniline | 97-56-3 |  | C14H15N3 | 225.29 |  | Solvents, Solvent, Toxic Release Inventory (TRI) Chemicals | Solvents | Solvents | 1S/C14H15N3/c1-10-5-3-4-6-14(10)17-16-12-7-8-13(15)11(2)9-12/h3-9H,15H2,1-2H3 | PFRYFZZSECNQOL-UHFFFAOYSA-N | [11 empty] | 2-Methyl-5-(p-tolyldiazenyl)aniline uses and applications include: Dyes; to color oils, fats, waxes, greases, solvents, shoe polishes, other wax polishes; medicine; immunosuppressant Suggested storage of 2-Methyl-5-(p-tolyldiazenyl)aniline: Store refrigerated; keep tightly closed
https://www.parchem.com/chemical-supplier-distributor/2-Methyltetrahydrofuran-037179.aspx |  | 2-Methyltetrahydrofuran | 2-Methyltetrahydrofuran | 96-47-9 | Furan, tetrahydro-2-methyl-; 2-Methyloxolane; 2-Methyl THF; Tetrahydrosylvan; 2-Methylfuranidine; tetrahydro-2-methylfuran; Furan, 2-methyl-tetrahydro-; Methyltetrahydrofuran; 2-METHYLOXACYCLOPENTANE; Tetrahydrofuran, 2-methyl-; TETRAHYDROSILVAN Show More Show Less | C5H10O | 86.13 | 202-507-4 | Solvents, Solvent | Solvents | Solvents | 1S/C5H10O/c1-5-3-2-4-6-5/h5H,2-4H2,1H3 | JWUJQDFVADABEY-UHFFFAOYSA-N | 15 g/100 mL (25 C) | Stable, but highly flammable. Incompatible with oxidizing agents, strong acids, strong bases. May form explosive peroxides in storage, so often supplied with an inhibitor added. | 1.406 |  | 0.86 g/mL at 25 °C | 78-80 °C |  | -136 °C | 10.4 °F |  | Flammables area |  | 3 Flammable Liquids | 102448 | [47 empty] | -136?
https://www.parchem.com/chemical-supplier-distributor/2-Propanone-118425.aspx |  | 2-Propanone | 2-Propanone | 67-64-1 | 2-Propanone; Propanone; propan-2-one; Dimethyl ketone; ß-Ketopropane; Dimethylformaldehyde; Methyl ketone; Pyroacetic ether; (CH3)2CO; Dimethylketal; Ketone propane; Ketone, dimethyl-; Chevron acetone; Rcra waste number U002; UN 1090; Sasetone; NSC 135802 Show More Show Less | C3H6O | 58.08 | 200-662-2 | Solvents, Solvent | Solvents | Industrial, Organics, Solvents | 1S/C3H6O/c1-3(2)4/h1-2H3 | CSCPPACGZOOCGX-UHFFFAOYSA-N
https://www.parchem.com/chemical-supplier-distributor/3-Ethyl-2-methyl-2-3-methylbutyl-1-3-oxazolidine-039284.aspx |  | 3-Ethyl-2-methyl-2-(3-methylbutyl)-1,3-oxazolidine | 3-Ethyl-2-methyl-2-(3-methylbutyl)-1,3-oxazolidine | 143860-04-2 |  | C11H23NO | 185.31 | 421-150-7 | Solvents, Solvent | Solvents | Solvents | [13 empty] | 3-Ethyl-2-methyl-2-(3-methylbutyl)-1,3-oxazolidine uses and applications include: Moisture scavenger for use in urethane coatings, sealants and elastomers; eliminates moisture from solvents, polyols and pigment grinds without adversely affecting film properties
https://www.parchem.com/chemical-supplier-distributor/4-Methylmorpholine-029721.aspx |  | 4-Methylmorpholine | 4-Methylmorpholine | 109-02-4 | 4-METHYLMORPHOLINE; Morpholine, 4-methyl-; N-Methyl morphofine; LUPRAGEN(R) N 105; Texacat NMM; 1-Methylmorpholine; NSC 9382; p-Methyl morpholine; Morpholine, N-methyl-; Methylmorpholine; N-METHYLMORPHOLINE; AKOS 89985; 4-Methyl-1-oxa-4-azacyclohexane; N-Methyl morpholine; 4-Methyl morpholine; 4-Methylmorfolin; NMM; UN 2535 Show More Show Less | C5H11NO | 101.15 | 203-640-0 | Solvents, Solvent | Solvents, Catalyst, Emulsifier, Stabilizer | Pharmaceutical, Solvents | 1S/C5H11NO/c1-6-2-4-7-5-3-6/h2-5H2,1H3 | SJRJJKPEHAURKC-UHFFFAOYSA-N | >500 g/L (20 ºC) |  | 1.435 | >1 | 0.92 g/mL at 25 °C | 115-116 °C750 mm Hg | 18 mm Hg ( 20 °C) | -66 °C | 75 °F | 14,6277 | Store at room temperature. | 4-Methylmorpholine uses and applications include: Catalyst in polyurethane foams; extraction solvent; stabilizer for chlorinated hydrocarbons; emulsifier, corrosion inhibitor for oils and polishes; self-polishing waxes; pharmaceuticals Suggested storage of 4-Methylmorpholine: Store in tightly closed containers in a cool, dry, and well-ventilated, segregated area away from heat, flames, and sources of ignition; ground all equip. containing this material | 3 Flammable Liquids | 102719 | [20 empty] | CN1CCOCC1
https://www.parchem.com/chemical-supplier-distributor/5-Benzyl-Thio-1h-Tetrazole-085849.aspx |  | 5-(Benzyl-Thio)-1h-Tetrazole | 5-(Benzyl-Thio)-1h-Tetrazole | 21871-47-6 | 5-BENZYLMERCAPTO-1H-TETRAZOLE; 5-BENZYLMERCAPTOTETRAZOLE; 5-BENZYLTHIO-1H-TETRAZOLE; 5-[(PHENYLMETHYL)THIO]-1H-TETRAZOLE; BMT; BTT; 5-(Benzylthio)-1H-tetrazole Solution; 5-Benzylthio-1H-Tetrazole(Bmt);5-Benzylthio-1H-tetrazole Show More Show Less | C8H8N4S | 192.24 |  | Solvents, Solvent | Solvents | Solvents |  |  |  |  | 1.354 |  | 1.38 |  |  | 135-138°C | 2 °C | [31 empty] | clear
https://www.parchem.com/chemical-supplier-distributor/5-Benzylmercapto-1H-Tetrazole-085890.aspx |  | 5-Benzylmercapto-1H-Tetrazole | 5-Benzylmercapto-1H-Tetrazole | 21871-47-6 | 5-BENZYLMERCAPTO-1H-TETRAZOLE; 5-BENZYLMERCAPTOTETRAZOLE; 5-BENZYLTHIO-1H-TETRAZOLE; 5-[(PHENYLMETHYL)THIO]-1H-TETRAZOLE; BMT; BTT; 5-(Benzylthio)-1H-tetrazole Solution; 5-Benzylthio-1H-Tetrazole(Bmt);5-Benzylthio-1H-tetrazole Show More Show Less | C8H8N4S | 192.24 |  | Solvents, Solvent | Solvents | Solvents |  |  |  |  | 1.354 |  | 1.38 |  |  | 135-138°C | 2 °C | [31 empty] | clear
https://www.parchem.com/chemical-supplier-distributor/a-Sodio-sodium-acetate-040913.aspx |  | a-Sodio-sodium acetate | a-Sodio-sodium acetate | 534-12-3 | disodium carboxylatemethanide; disodium ethene-1,1-diolate;disodium carboxylatemethanide;EINECS 208-587-7; UNII-1U2Q1TP7MZ; Acetic acid, ion(1-), sodium, sodium salt; Acetic acid, ion(1-), sodium, sodium salt (1:1:1); Disodium carboxylatemethanide;;a-Sodio-sodium acetate;(Carboxymethyl)sodium sodium salt; Sodiumacetic acid sodium salt; Sodium a-sodio-acetate Show More Show Less | C2H4Na2O2; C2H3O2.Na.Na | 106.03 | 208-587-7 | Solvents, Solvent | Solvents, Organic Intermediate | Solvents | SYOOHHPAXXZKIY-UHFFFAOYSA-M | 1S/C2H3O2.2Na/c1-2(3)4;;/h1H2,(H,3,4);;/q-1;2*+1/p-1 | [11 empty] | a-Sodio-sodium acetate uses and applications include: Organic intermediate; drying agent for organic solvents | [22 empty] | [CH2-]C(=O)[O-].[Na+].[Na+] |  |  | -4.780 | 2.90E-13 cm3/molecule-sec
https://www.parchem.com/chemical-supplier-distributor/Acetic-acid-butyl-ester-118813.aspx |  | Acetic acid, butyl ester | Acetic acid, butyl ester | 123-86-4 | Acetic acid, butyl ester; n-Butyl acetate; 1-butyl acetate; butyl ethanoate; 1-Butanol, acetate; 1-Acetoxybutane; Butyl ester, acetic acid; CH3COO(CH2)3CH3; Acetic acid n-butyl ester; n-Butyl ethanoate; Acetate de butyle; Butile(acetati di); Butylacetat; Show More Show Less | C6H12O2 | 116.16 | 204-658-1 | Solvents, Solvent | Solvents, Intermediates, Acid | Pharmaceutical, Organics, Solvents | 1S/C6H12O2/c1-3-4-5-8-6(2)7/h3-5H2,1-2H3 | DKPFZGUDAPQIHT-UHFFFAOYSA-N
https://www.parchem.com/chemical-supplier-distributor/Acetone-000023.aspx |  | Acetone | Acetone | 67-64-1 | Dimethylketone, Pyroacetic acid; DEA Code 6532; 2-Propanone; Acetone Show More Show Less | CH3COCH3 | 58.09 |  | Solvents - Glycols - Alcohols, Chemical Intermediates, Organic Intermediates and Compounds, Industrial Chemicals, DEA List II Chemicals | Solvents, Drilling Fluid Additives, Organic Intermediate | Industrial, Industrial Drilling, Oil and Gas Production, Drilling Fluid, Hydraulic Fracturing, Fracking, Organics, Solvents | [7 empty] | 56.2 c | 400 mm Hg (39.5 °C); m.p. -94.3 °C; b.p. 56.2 °C; | -94.3 c | (cc) -18 c |  |  | The sale of this product is regulated by the DEA. DEA Code: 6532Harmonized Code: 2914.11.1000/2914.11.5000Colorless volatile organic solvent for synthesis, extraction, cleaning, and drying applications. Used in the manufacture of acrylates and derivatives thereof.Use: DENATURANT, SOLVENT | 3 Flammable Liquids | [6 empty] | 0.789 |  | Organic |  |  |  | Colorless volatile transparent liquid | [6 empty] | water, alcohol, chloroform, dimethylformamide, ether, most volatile oils | [7 empty] | colorless volatile transparent liquid | [36 empty] | Sweetish odor | [16 empty] | 99.0% min (dry basis) | 0.5% max | 40ppm max | 30ppm max | Soluble in water, alcohol, chloroform, dimethylfor | 18 °C | Pungent sweetish taste
https://www.parchem.com/chemical-supplier-distributor/Acetone-HP-016230.aspx |  | Acetone HP | Acetone HP | 67-64-1 | 2-propanone; Acetone Show More Show Less | N/A | 58 g/mol |  | Solvents - Glycols - Alcohols, Organic Intermediates and Compounds | Solvents, Drilling Fluid Additives, Organic Intermediate | Industrial, Industrial Drilling, Oil and Gas Production, Drilling Fluid, Hydraulic Fracturing, Fracking, Organics, Solvents | [7 empty] | 56 | 400 mm hg (39.5 c) | -94.3 c | (cc) -18 c |  |  | Use: DENATURANT, SOLVENT |  |  |  | 99.8% m/m |  | 0.1% m/m |  | 0.792 (2020 c) | [12 empty] | water, alcohol, chloroform, dimethylformamide, ether, most volatile oils | [7 empty] | <5 Pt-Co |  |  | 0.791 kg/L | 14 10^-4/C | 1.359 | 5.6 | 2.0 | 6.25478 kPa, C | 1216.69 kPa, C | 230.275 kPa, C | -50 to +70 C |  | 82 kPa | 589 g/m^3 | -18 C | 540 C | 2.1% v/v | 13% v/v | 20 uS/m | 21.4 | -95 C | 24 mN/m | 0.32 mPa.s | 10.0 (cal/cm^3)^1/2 | 12.5 | 0.695 |  |  | 525 kJ/kg | 29000 kJ/kg | 2.2 kJ/kg/C | 0.16 W/m/C | Complete | Complete | non-azeotropic | non-azeotropic | sweetish odor, pungent sweetish taste | [23 empty] | 25 kPa | 4.2 | 0.8
https://www.parchem.com/chemical-supplier-distributor/Acetonitrile-001411.aspx |  | Acetonitrile | Acetonitrile | 75-05-8 | ACN; Cyanomethane; Methyl Cyanide; ALKAN; Acetonitrile Show More Show Less | CH3CN | 41.05 |  | Solvents - Glycols - Alcohols, Adhesives, Coatings and Sealants Chemicals, Nitrile & Cyanide Compounds, Industrial Chemicals, Toxic Release Inventory (TRI) Chemicals | Solvents, Intermediates, Chemical Intermediate | Cosmetic, Nutrition, Industrial, Pharmaceutical, Adhesives, Personal Care, Cyanide Chemistry, Solvents |  |  |  |  | 1.3440 |  |  | 81.6 c |  | -45 c | (cc) 12.8 c |  |  | Acetonitrile is commonly used as a polar solvent in the pharmaceutical industry. It is also a common mobile phase for HPLC analysis. | 3 Flammable Liquids | [6 empty] | 0.783 |  | Organic |  |  |  | Coloreless, limited liquid | [6 empty] | water, methanol, ether, acetone, chloroform, ccl4, ethylene chloride, methyl acetate | [7 empty] | colorless liquid | [36 empty] | ether-like odor | [26 empty] | 0 ppm | 0 ppm | 99.91 | (As CH3COOH) , (% wt) : 0.0018 | 80.9 - 82.0 °C | 0 ppm | 5 APHA/Pt - Co | 415 ppm | (20/20°C) : 0.783 | 0 ppm | 2 ppm | 0 ppm
https://www.parchem.com/chemical-supplier-distributor/Ammonium-palmitate-097189.aspx |  | Ammonium palmitate | Ammonium palmitate | 593-26-0 INS470 | Ammonium palmitate;Hexadecanoic acid ammonium salt Show More Show Less | C15H31COONH4 |  |  | Solvents, Solvent | Solvents, Emulsifier, Stabilizer, Lubricant | Solvents | [13 empty] | Ammonium palmitate uses and applications include: Thickening agent for petroleum-derived solvents, lubricants, etc.; waterproofing; emulsifier, stabilizer, anticaking agent in foods
https://www.parchem.com/chemical-supplier-distributor/Anhydrous-Ethanol-200-Proof-SDA-Heptane-016332.aspx |  | Anhydrous Ethanol 200 Proof SDA - Heptane | Anhydrous Ethanol 200 Proof SDA - Heptane | Ethanol 64-17-5; Heptane 142-82-5 |  |  |  |  | Solvents - Glycols - Alcohols, Solvents, Ethanol and Specially Denatured Alcohols (SDA), High Purity Solvents, Ethanols & Denatured Alcohol | Solvents | Solvents | [13 empty] | 200 proof anhydrous ethanol denatured with heptane. This is a useful solvent in the manufacturing of non-cellulose plastics, processing photographic chemicals, perfume materials, and numerous other applications. | [9 empty] | Organic | [55 empty] | Characteristic | [38 empty] | 99.50% v/v | 0.50% v/v | 0.7895 - 0.7905 (20C) | <= 0.0025% | <= 10
https://www.parchem.com/chemical-supplier-distributor/Anhydrous-Ethanol-200-Proof-SDA-n-Heptane-016339.aspx |  | Anhydrous Ethanol 200 Proof SDA - n-Heptane | Anhydrous Ethanol 200 Proof SDA - n-Heptane | Ethanol 64-17-5; Heptane 142-82-5 |  |  |  |  | Solvents - Glycols - Alcohols, Solvents, Ethanol and Specially Denatured Alcohols (SDA), High Purity Solvents, Ethanols & Denatured Alcohol | Solvents | Solvents | [13 empty] | 200 proof anhydrous ethanol denatured with n-heptane. This is a widely used solvent that has applications in almost every chemical industry. | [9 empty] | Organic | [55 empty] | Characteristic | [38 empty] | 99.50% v/v |  | 0.7895 - 0.7905 (20C) | <= 0.0025% | <= 10 | 0.50% v/v
https://www.parchem.com/chemical-supplier-distributor/Anhydrous-Ethanol-200-Proof-SDA-n-Heptane-Kosher-Certified--016340.aspx |  | Anhydrous Ethanol 200 Proof SDA - n-Heptane (Kosher Certified) | Anhydrous Ethanol 200 Proof SDA - n-Heptane (Kosher Certified) | Ethanol 64-17-5; Heptane 142-82-5 |  |  |  |  | Solvents - Glycols - Alcohols, Solvents, Kosher Products, Ethanol and Specially Denatured Alcohols (SDA), High Purity Solvents, Ethanols & Denatured Alcohol | Solvents | Solvents | [13 empty] | 200 proof anhydrous ethanol denatured with n-heptane. This is a useful solvent that has a wide number of applications and has also been kosher certified. | [9 empty] | Organic | [55 empty] | Characteristic | [38 empty] | 99.50% v/v |  | 0.7895 - 0.7905 (20C) | <= 0.0025% | <= 10 | 0.50% v/v
https://www.parchem.com/chemical-supplier-distributor/Anhydrous-Ethanol-200-Proof-SDA-Toluene-0.5--016331.aspx |  | Anhydrous Ethanol 200 Proof SDA - Toluene (0.5%) | Anhydrous Ethanol 200 Proof SDA - Toluene (0.5%) | Ethanol 64-17-5; Toluene 108-88-3 |  |  |  |  | Solvents - Glycols - Alcohols, Solvents, Ethanol and Specially Denatured Alcohols (SDA), High Purity Solvents, Ethanols & Denatured Alcohol | Solvents | Solvents | [13 empty] | 200 proof anhydrous ethanol denatured with toluene. This is a useful solvent in the manufacturing of resins, petroleum products, processing antibiotics and vaccines, and numerous other applications. | [9 empty] | Organic | [55 empty] | Characteristic | [38 empty] | 99.50% v/v |  | 0.7905 - 0.7915 (20C) | <= 0.0025% | <= 10 |  | 0.50% v/v
https://www.parchem.com/chemical-supplier-distributor/Anhydrous-Ethanol-200-Proof-SDA-%e2%80%93-Toluene-5--016349.aspx |  | Anhydrous Ethanol 200 Proof SDA – Toluene (5%) | Anhydrous Ethanol 200 Proof SDA – Toluene (5%) | Ethanol 64-17-5; Toluene 108-88-3 |  |  |  |  | Solvents - Glycols - Alcohols, Solvents, Ethanol and Specially Denatured Alcohols (SDA), High Purity Solvents | Solvents | Solvents | [13 empty] | 200 proof anhydrous ethanol that has been denatured with toluene. This is a useful solvent in the manufacturing of plastics, resins, adhesives, and numerous other applications. | [9 empty] | Organic | [55 empty] | Characteristic |  |  |  |  | <= 0.0025% (wt/wt) | [33 empty] | 95.24% (v/v) |  | 0.7972 - 0.7986 (15.56C) |  | <= 10 |  | 4.76% (v/v)
https://www.parchem.com/chemical-supplier-distributor/Anisol-118588.aspx |  | Anisol | Anisol | 100-66-3 | Anisol; Methoxybenzene; Benzene, methoxy-; Anizol; Methyl phenyl ether; Phenyl methyl ether; Ether, methyl phenyl-; UN 2222; Phenoxymethane; NSC 7920;Methoxybenzine; Anisole, SuperDry, J&KSeal; Anisole, 99%, SpcDry, Water=50 ppM (by K.F.), SpcSeal; Anisol Show More Show Less | C7H8O | 108.14 | 202-876-1 | Solvents, Solvent | Solvents | Solvents | 1S/C7H8O/c1-8-7-5-3-2-4-6-7/h2-6H,1H3 | RDOXTESZEPMUJZ-UHFFFAOYSA-N
https://www.parchem.com/chemical-supplier-distributor/BARIUM-OXIDE-030006.aspx |  | BARIUM OXIDE | BARIUM OXIDE | 1304-28-5 | barium oxide; Barium oxide (BaO); Calcined baryta; Barium protoxide; BARIUM OXIDE-MONOXIDE; BARIUM (II) OXIDE; Bariumoxide,anhydrous; Barium monoxide; bariumoxide(bao); Baryta Show More Show Less | BaO | 153.33 | 215-127-9 | Solvents, Solvent | Solvents, Adsorbent | Industrial, Plastics, Organics, Detergent, Solvents | 1S/Ba.O | QVQLCTNNEUAWMS-UHFFFAOYSA-N |  | Stable. Incompatible with strong acids, water. Protect from moisture. | 1.98 |  | 5.72 g/mL at 25 °C | 2000 °C |  | 1920 °C |  | 14,986 |  | BARIUM OXIDE uses and applications include: Dehydrating agent for solvents; detergent for lubricating oils; fluorescent pigment for paints, plastics; fireworks ingredient Suggested storage of BARIUM OXIDE: Store in a tightly closed container, stored in a cool, dry, ventilated area | 6.1 Toxic Substances |  | Moisture Sensitive | [19 empty] | O=[Ba]
https://www.parchem.com/chemical-supplier-distributor/Basic-red-2-040729.aspx |  | Basic red 2 | Basic red 2 | 477-73-6 | S NO 967; SAFRANIN A; SAFRANIN; SAFRANINE; SAFRANINE A,O,T,Y; SAFRANINE B; SAFRANINE O; SAFRANINE ''O'';Basic red 2;CI 50240; Cotton red; 3,7-Diamino-2,8-dimethyl-5-phenylphenazinium chloride; Gossypimine; Safranin O Show More Show Less | C20H19ClN4 | 350.84 | 207-518-8 | Solvents, Solvent | Solvents | Solvents | [13 empty] | Basic red 2 uses and applications include: Indicator; dye for cotton, wool, silk, leather, paper, and solvents; colorant in hair dyes
https://www.parchem.com/chemical-supplier-distributor/Basic-Violet-10-092215.aspx |  | Basic Violet 10 | Basic Violet 10 | 81-88-9 | Ethanaminium, N-[9-(2-carboxyphenyl)-6-(diethylamino)-3H-xanthen-3-ylidene]-N-ethyl-, chloride; Ammonium, [9-(o-carboxyphenyl)-6-(diethylamino)-3H-xanthen-3-ylidene]diethyl-, chloride; Aizen Rhodamine BH; Aizen Rhodamine BHC; Akiriku Rhodamine B; ADC Rhod Show More Show Less | C28H31ClN2O3 | 479.01 | 201-383-9 | Terpenes, Solvents, Solvent, Toxic Release Inventory (TRI) Chemicals | Solvents, Acid | Pharmaceutical, Organics, Solvents | 1S/C28H30N2O3.ClH/c1-5-29(6-2)19-13-15-23-25(17-19)33-26-18-20(30(7-3)8-4)14-16-24(26)27(23)21-11-9-10-12-22(21)28(31)32;/h9-18H,5-8H2,1-4H3;1H | PYWVYCXTNDRMGF-UHFFFAOYSA-N | SOLUBLE | Stable. Incompatible with strong oxidizing agents. |  |  | 0.79 g/mL at 20 °C |  | 1.89E-19 mm Hg | 210-211 (dec.) | 12 °C | 14,8183 | Store at room temperature. | Basic Violet 10 uses and applications include: Basic dye for paper, leather; pigment in paints, printing inks; solvent dye in ballpen inks, printer ribbon, solvents; colorant for external pharmaceuticals; as a reagent for antimony, bismuth, cobalt, niobium, gold, manganese, mercury, molybdenum, tungstSuggested storage of Basic Violet 10: Store in cool, dry place in tightly closed container |  | 4119648 | [18 empty] | H2O: soluble1mg/mL |  |  |  |  | 1.95 | 2.37E-10 cm3/molecule-sec |  | Green |  | Solid | [37 empty] | 45170
https://www.parchem.com/chemical-supplier-distributor/Benzenemethanol-118710.aspx |  | Benzenemethanol | Benzenemethanol | 100-51-6 | Benzenemethanol; Phenylmethanol; Benzyl Alkohol; benzenmethanol; Benzylic alcohol; Methanol benzene; a-Hydroxytoluene; a-Toluenol; (Hydroxymethyl)benzene; Benzenecarbinol; Phenylcarbinol; Phenylmethyl alcohol; Methanol, phenyl-; NCI-C06111; Hydroxytoluene Show More Show Less | C7H8O | 108.14 | 202-859-9 | Solvents, Solvent | Solvents | Industrial, Solvents | 1S/C7H8O/c8-6-7-4-2-1-3-5-7/h1-5,8H,6H2 | WVDDGKGOMKODPV-UHFFFAOYSA-N
https://www.parchem.com/chemical-supplier-distributor/Benzyl-Alcohol-002997.aspx |  | Benzyl Alcohol | Benzyl Alcohol | 100-51-6 | Benzenemethanol; Benzoyl alcohol; Benzenemethanol; Benzyl alcohol Show More Show Less | C6H5CH2OH | 108.15 |  | Solvents - Glycols - Alcohols, Flavor and Fragrance Chemical Compounds, Adhesives, Coatings and Sealants Chemicals, Organic Intermediates and Compounds, Industrial Chemicals | Solvents, Chemical Intermediate | Industrial, Resin & Coating, Adhesives, Organics, Solvents |  |  |  |  | 1.540 |  |  | 205.7 c | 1 mm hg (58 c) | -15.3 c | (cc) 93 c |  |  | Highly useful organic solvent due to its polarity and low toxicity. Use: PERFUMING, PRESERVATIVE, SOLVENT, VISCOSITY CONTROLLING For more information on Benzyl Alcohol CAS 100-51-6: The Benzyl Alcohol Wiki Page | [6 empty] | clear, colorless liquid | 1.042 |  | Organic | [6 empty] | 0.1% max. (Karl Fischer) | [10 empty] | 99.8% min. (by GC) | 10 max. (Hazen, APHA) | [36 empty] | water-wh. liq., faint aromatic odor, sharp burning taste | [45 empty] | 0.1% max. | 0.01% max.
https://www.parchem.com/chemical-supplier-distributor/bis-mercaptopropyl-dimethicone-167491.aspx |  | bis-mercaptopropyl dimethicone | bis-mercaptopropyl dimethicone | 308072-58-4 | mercaptopropyl terminated polydimethylsiloxane, 80-120 cst; MERCAPTOPROPYL TERMINATED POLYDIMETHYLSILOXANE;mercaptopropyl terminated polydimethylsiloxane, 80-120 cst Show More Show Less |  |  |  | Solvents, Solvent | Solvents | Solvents
https://www.parchem.com/chemical-supplier-distributor/bromo-fluoro-methane-091883.aspx |  | bromo(fluoro)methane | bromo(fluoro)methane | 373-52-4 | Bromofluoromethane;BROMOFLUOROMETHANE-PYRIDINIUM ADDUCT; Bromofluoromethane 98%; Bromofluoromethane98%; BROMOFLUOROMETHANE-PYRIDINIUM ADDUCT: 99.8% (QUANTITIES PER ACTIVE INGREDIENT); Fluorobromomethane; Fluoromethyl bromide; BroMofluoroMethane [in solution or in cylinder (gas)]; Methane, broMofluoro-(6CI,7CI,8CI,9CI);Bromofluoromethane; Show More Show Less | CH2BrF | 248.28 | 212-668-2 | Specialty Chemicals, Solvents, Solvent | Solvents, Resins | Plastics, Solvents | 1S/C16H12N2O/c19-15-11-10-12-6-4-5-9-14(12)16(15)18-17-13-7-2-1-3-8-13/h1-11,19H | MRQIXHXHHPWVIL-UHFFFAOYSA-N | 0.674 mg/L | Incompatible with strong oxidizing agents. |  |  | 1,76 g/cm3 | 17-18°C | 7.34E-08 mm Hg | 134 ° C | None |  | Amber Vial, Refrigerator, Under Inert Atmosphere | [23 empty] | c12c(\N=N\c3ccccc3)c(ccc1cccc2)O |  | 2.62E-11 atm-m3/mole | 5.510 | 1.83E-11 cm3/molecule-sec |  | Orange to red or brown |  | Powder | [37 empty] | 12055
https://www.parchem.com/chemical-supplier-distributor/Butan-2-ol-118808.aspx |  | Butan-2-ol | Butan-2-ol | 78-92-2 | Butan-2-ol; sec-Butanol; Butanol-2; s-Butanol; sec-Butyl Alcohol; 1-Methyl-1-propanol; 2-Butyl alcohol; CCS 301; Ethyl methyl carbinol; Methyl ethyl carbinol; 1-Methylpropyl alcohol; 2-Hydroxybutane; sec-C4H9OH; Butane, 2-hydroxy-; s-Butyl alcohol; Butyle Show More Show Less | C4H10O | 74.12 | 201-158-5 | Solvents, Solvent, Toxic Release Inventory (TRI) Chemicals | Solvents | Nutrition, Industrial, Solvents | 1S/C4H10O/c1-3-4(2)5/h4-5H,3H2,1-2H3 | BTANRVKWQNVYAZ-UHFFFAOYSA-N
https://www.parchem.com/chemical-supplier-distributor/Butanol-003348.aspx |  | Butanol | Butanol | 71-36-3 | n-Butanol; 1-Butanol; n-Butyl alcohol; 1-Butyl alcohol; Butyl hydroxide; 1-Hydroxybutane; Methylolpropane; n-Propylcarbinol; Propylmethanol; Butyric alcohol; n-butyl alcohol; 1-Butanol; Butan-1-ol Show More Show Less | C4H10O | 74.14 |  | Solvents - Glycols - Alcohols, Industrial Chemicals, Green Chemicals - Eco-Friendly, Toxic Release Inventory (TRI) Chemicals | Solvents | Industrial, Solvents |  |  |  |  | 1.3993 (20 c) |  |  | 117.7 c | 5.5 mm hg (20 c) | -90 c | 35 c |  |  | Used in Textiles – as a swelling agent and manufacturing garments from coated fabric. Flotation agents. Cleaners. Floor polishes. Cosmetics. Drugs, hormones and vitaminsUse: DENATURANT, PERFUMING, SOLVENT | [7 empty] | 0.8109 (2020 c) |  | Organic | [10 empty] | water | [7 empty] | colorless clear mobile liquid | [36 empty] | char. penetrating vinous odor
https://www.parchem.com/chemical-supplier-distributor/Butyl-Lactate-009669.aspx |  | Butyl Lactate | Butyl Lactate | 138-22-7 | Butyl 2-hydroxypropanoate; Butyl-L-2-hydroxy propionate; Butyl-S-2-hydroxy propionate; Propanoic acid, 2-hydroxy-, butyl ester; Propanoic acid, 2-hydroxy-, butyl ester Show More Show Less | C7H14O3 | 146.19 |  | Solvents - Glycols - Alcohols, Flavor and Fragrance Chemical Compounds, Chemical Intermediates, Organic Intermediates and Compounds, Industrial Chemicals | Solvents, Chemical Intermediate , Fragrance, Flavor | Food Chemicals, Flavor, Industrial, Fragrance, Organics, Solvents |  |  |  |  | 1.41800 to 1.42400 @ 20.00 °C |  | 0.974-0.984 (2020 c) | 76.00 °C. @ 6.00 mm Hg | 0.400000 mm/Hg @ 20.00 °C | -28.00 °C. @ 760.00 mm Hg | 157.00 °F. TCC |  |  | FEMA# 2205 This product has a faint butter, fruity aroma and is used for cognac, cider and white wine. Use: MASKING, SOLVENT | [6 empty] | colorless clear liquid | 0.97400 to 0.98400 @ 25.00 °C | [19 empty] | 95.00 to 100.00 % | [37 empty] | Creamy, dairy, milky, earthy, ketonic, waxy, Iactonic, vanilla and cheesy | [9 empty] | in water |  |  |  | 8.105 to 8.188 | 0.88 | creamy | [6 empty] | Dairy, creamy, milky, coconut and nutty | [24 empty] | 1.00 max. KOH/g | 24 month(s) or longer if stored properly | store in cool, dry place in tightly sealed containers, protected from heat and light
https://www.parchem.com/chemical-supplier-distributor/C.I.-45170-092216.aspx |  | C.I. 45170 | C.I. 45170 | 81-88-9 | Ethanaminium, N-[9-(2-carboxyphenyl)-6-(diethylamino)-3H-xanthen-3-ylidene]-N-ethyl-, chloride; Ammonium, [9-(o-carboxyphenyl)-6-(diethylamino)-3H-xanthen-3-ylidene]diethyl-, chloride; Aizen Rhodamine BH; Aizen Rhodamine BHC; Akiriku Rhodamine B; ADC Rhod Show More Show Less | C28H31ClN2O3 | 479.01 | 201-383-9 | Terpenes, Solvents, Solvent, Toxic Release Inventory (TRI) Chemicals | Solvents, Acid | Pharmaceutical, Organics, Solvents | 1S/C28H30N2O3.ClH/c1-5-29(6-2)19-13-15-23-25(17-19)33-26-18-20(30(7-3)8-4)14-16-24(26)27(23)21-11-9-10-12-22(21)28(31)32;/h9-18H,5-8H2,1-4H3;1H | PYWVYCXTNDRMGF-UHFFFAOYSA-N | SOLUBLE | Stable. Incompatible with strong oxidizing agents. |  |  | 0.79 g/mL at 20 °C |  | 1.89E-19 mm Hg | 210-211 (dec.) | 12 °C | 14,8183 | Store at room temperature. | C.I. 45170 uses and applications include: Basic dye for paper, leather; pigment in paints, printing inks; solvent dye in ballpen inks, printer ribbon, solvents; colorant for external pharmaceuticals; as a reagent for antimony, bismuth, cobalt, niobium, gold, manganese, mercury, molybdenum, tungstSuggested storage of C.I. 45170: Store in cool, dry place in tightly closed container |  | 4119648 | [18 empty] | H2O: soluble1mg/mL |  |  |  |  | 1.95 | 2.37E-10 cm3/molecule-sec |  | Green |  | Solid | [37 empty] | 45170
https://www.parchem.com/chemical-supplier-distributor/Canola-Methyl-Ester-015342.aspx |  | Canola Methyl Ester | Canola Methyl Ester |  | CME Show More Show Less | CH3(CH2)x(CH=CH)y(CH2)zCO2CH3 |  |  | Solvents - Glycols - Alcohols, Adhesives, Coatings and Sealants Chemicals | Solvents | Industrial, Resin & Coating, Solvents | [10 empty] | > 130C |  |  | Used for paints and coatings, cleaners, lublicating fluid, polymers, and solvenst.Available as Refined and Technical | [5 empty] | < 0.1% |  | 0.86-0.89 at 20C | [57 empty] | Mild | [5 empty] | < 0.5 mg KOH/g |  |  |  |  | 4.4-4.6 cSt at 40C | [39 empty] | > 97% | < -5C | light yellow | 182-198 mg KOH/g | 105-120 mg Iodine/g | < 3
https://www.parchem.com/chemical-supplier-distributor/Certified-Organic-Orange-Oils-004914.aspx |  | Certified Organic Orange Oils | Certified Organic Orange Oils | 8008-57-9 | Orange Oil; Oils, orange, sweet Show More Show Less |  |  |  | Certified Organic Materials | Solvents, Intermediates, Dyes and colors, Antimicrobial, Chemical Intermediate , Fragrance, Flavor, Paint Additive, Organic Intermediate | Food Chemicals, Cosmetic, Industrial, Pharmaceutical, Specialty Chemicals, Fragrance, Flavor & Fragrance, Organics, Detergent, Solvents |  |  |  |  | 1.472 (20 c) |  | 0.842-0.846 | [16 empty] | Organic | [10 empty] | 2 vols 90 alcohol, 1 vol glac. acetic acid | [6 empty] | ~ 96.5% (D-Limonene) | [5 empty] | 1.470 - 1.480 | [31 empty] | yel. to deep orange liq., char. orange odor and taste | [9 empty] | in water | [46 empty] | >= 0.75% | 0.840 - 0.849
https://www.parchem.com/chemical-supplier-distributor/Chloroform-007533.aspx |  | Chloroform | Chloroform | 67-66-3 | Formyl trichloride; Methane trichloride; Methane; ; Methane, trichloro- Show More Show Less | CHCl3 | 119.38 |  | Solvents - Glycols - Alcohols, Industrial Chemicals, Toxic Release Inventory (TRI) Chemicals | Solvents | Industrial, Solvents |  |  |  |  | 1.4460 |  |  | 61 c | 197 mm hg | -63 c | none |  |  | Uses: extraction solvent for pharmaceuticals; solvent for pharmaceuticals, perfume; analytical chemistry; intermediate in prep. of dyes, drugs, pesticides; fumigant; insecticides; ingred. in drugs and cosmetics; preservative, solvent, flavoring in pharmaceuticals; | 6.1 Toxic Substances | [6 empty] | 1.4176~1.480 |  | Chemical | [17 empty] | 99.0~99.5% | colorless clear mobile liquid | [36 empty] | ethereal odor, sweet burning taste | [9 empty] | in water | [8 empty] | 0.002% max | Pass (Ketone) | [21 empty] | Pass (Phosgene) | [16 empty] | 0.5~1.0% (ethanol) | Pass | Pass
https://www.parchem.com/chemical-supplier-distributor/Cobalt-Ii-Iodide-060679.aspx |  | Cobalt(Ii) Iodide | Cobalt(Ii) Iodide | 15238-00-3 | Cobalt iodide (ous);Cobalt iodide; Cobaltous iodide Show More Show Less | CoI2 | 312.74 |  | Solvents, Solvent | Solvents, Catalyst | Solvents | [13 empty] | Cobalt(Ii) Iodide uses and applications include: In hygrometers; determination of water in organic solvents; as a catalyst
https://www.parchem.com/chemical-supplier-distributor/Copolymer-Of-Divinylbenzene-And-Ethylvinylbenzene-086681.aspx |  | Copolymer Of Divinylbenzene And Ethylvinylbenzene | Copolymer Of Divinylbenzene And Ethylvinylbenzene | 9043-77-0 |  | (C10H12.C10H10)x |  |  | Emulsifiers, Solvents, Solvent | Solvents, Emulsifier, Adsorbent | Solvents | [13 empty] | Copolymer Of Divinylbenzene And Ethylvinylbenzene uses and applications include: Removal aid for organic substances from aqueous foods; porous beads as adsorbent for solution orgs. from polar solvents, for separating aromatic compds. from hydroxylic solvs, and for adsorbing steroids and emulsifiers Suggested storage of Copolymer Of Divinylbenzene And Ethylvinylbenzene: Store in cool, dry place; keep tightly closed
https://www.parchem.com/chemical-supplier-distributor/Cyclohexane-007649.aspx |  | Cyclohexane | Cyclohexane | 110-82-7 | Benzene hexahydride; Hexahydrobenzene; Hexamethylene; Hexanaphthene; Cyclohexane; Cyclohexane Show More Show Less | C6H12 | 84.16 |  | Solvents - Glycols - Alcohols, Chemical Intermediates, Reagent Grade Chemicals, Solvents, Industrial Chemicals, Toxic Release Inventory (TRI) Chemicals | Solvents | Industrial, Pharmaceutical, Organics, Solvents |  |  |  |  | 1.4264 |  | 0.779 (204 c) | 80.7 c |  | 6.5 c | (cc) -18.3 c |  |  | Cyclohexane is a non-polar organic solvent.It is also used as a chemical building block for downstream derivatives like adipic acid and caprolactam, both of which are used as chemical intermediates in the production of nylon. Use: SOLVENT | [5 empty] | 0.02% max | Clear |  |  | Organic | [10 empty] | ether, chlorinatedaromatic solvs. | [6 empty] | 99.0% min (GC) | colorless mobile liquid | [36 empty] | pungent gasoline-like odor | [61 empty] | Pass Test (Darken) | 20ppm max | in water
https://www.parchem.com/chemical-supplier-distributor/Cyclohexanol-007534.aspx |  | Cyclohexanol | Cyclohexanol | 108-93-0 | Cyclohexyl alcohol; 1-Cyclohexanol; Hexahydrophenol; Hexalin; Hydrophenol; ; Cyclohexanol; Cyclohexanol; Hexalin Show More Show Less | C6H12O | 100.09 |  | Flavor and Fragrance Chemical Compounds, Industrial Chemicals, Toxic Release Inventory (TRI) Chemicals | Solvents | Industrial, Solvents |  |  |  |  | 1.4656 (20 c) |  |  | 161°C / 760mmHg | 0.8 mm hg | 25°C | 63°C |  |  | Uses: Stabilizer, homogenizer in soap making and detergents to incorporate solvents and phenolic insecticides; solvent for paints, lacquers, shellacs, varnishes, rubber, inks, fats, oils;Use: PERFUMING |  |  |  | 98% |  |  |  | 0.950-0.960 / 25C | [12 empty] | methanol, ethanol, acetone, ether, benzene, most org. solvs. | [7 empty] | colorless to yellow oily liquid or crystal (below 25 c) | [15 empty] | 285C | [20 empty] | camphor-like odor | 33.91 dynescm | temp. 300 c | [50 empty] | colorless liquid | [11 empty] | 1.463-1.470 / 20C | 15 | in water
https://www.parchem.com/chemical-supplier-distributor/Cyclohexene-046507.aspx |  | Cyclohexene | Cyclohexene | 110-83-8 | Benzene tetrahydride; Benzene, tetrahydro-; Cyclohex-1-ene; Tetrahydrobenzene; 1,2,3,4-Tetrahydrobenzene; Cykloheksen; Hexanaphthylene; UN 2256; 1-Cyclohexene; NSC 24835;1-Cyclohexene; 3,4,5,6-tetrahydrobenzene; Benzene, tetrahydro-; benzene,tetrahydro-; Cyclohex-1-ene; cyclohexenering; Cykloheksen; cykloheksen(polish) Show More Show Less | C6H10 | 82.14 | 203-807-8 | Solvents, Solvent | Solvents, Intermediates | Pharmaceutical, Solvents | 1S/C6H10/c1-2-4-6-5-3-1/h1-2H,3-6H2 | HGCIXCUEYOPUTN-UHFFFAOYSA-N | insoluble | Stable in the absence of air - may form peroxides in storage. Incompatible with oxidizing agents. Highly flammable. | 1.446 | 2.8 | 0.811 g/mL at 25 °C | 83 °C | 160 mm Hg ( 20 °C) | -104 °C | 10 °F | 14,2727 | Flammables area |  |  | 906737 | [22 empty] | 0.0455 atm-m3/mole | 2.86 | 6.77E-11 cm3/molecule-sec
https://www.parchem.com/chemical-supplier-distributor/Cyclopropanemethanol-030740.aspx |  | Cyclopropanemethanol | Cyclopropanemethanol | 2516-33-8 | CPC-OL; (HYDROXYMETHYL)CYCLOPROPANE; CP-CARBINOL; Cyclopropyl carbinol; CYCLOPROPYLMETHANOL; Cyclopropanemethyl alcohol; Cyclopropylcarbinyl alcohol; Cyclopropanemethanol; Cyclopropylmethyl alcohol; CPMO; CYCLPOPROPANEMETHANOL; Hydroxymethylcyclopropane Show More Show Less | C4H8O | 72.11 | 219-735-5 | Solvents, Solvent | Solvents | Solvents | 1S/C4H8O/c5-3-4-1-2-4/h4-5H,1-3H2 | GUDMZGLFZNLYEY-UHFFFAOYSA-N | miscible |  | 1.431 |  | 0.89 g/mL at 25 °C | 123-124 °C738 mm Hg |  | -60 °C | 95 °F |  | Flammables area |  | 3 Flammable Liquids | 1846846 | [20 empty] | OCC1CC1
https://www.parchem.com/chemical-supplier-distributor/DEA-cyclocarboxypropyloleate-042357.aspx |  | DEA-cyclocarboxypropyloleate | DEA-cyclocarboxypropyloleate | 84195-78-8 | DEA-cyclocarboxypropyloleate;5(or 6)-Carboxy-4-hexylcyclohex-2-ene-1-octanoic acid, compd. with 2,2-iminodiethanol; 5(or 6)-Carboxy-4-hexyl-2-cyclohexene-1-octanoic acid, 2,2-iminobisethanol salt; DEA-acrylinoleate; DEA-C21-dicarboxylate Show More Show Less | C21H36O4.xC4H11NO2 | 248.28 |  | Specialty Chemicals, Solvents, Solvent | Solvents, Surfactant, Resins, Emulsifier, Acid | Cosmetic, Plastics, Solvents | 1S/C16H12N2O/c19-15-11-10-12-6-4-5-9-14(12)16(15)18-17-13-7-2-1-3-8-13/h1-11,19H | MRQIXHXHHPWVIL-UHFFFAOYSA-N | [11 empty] | DEA-cyclocarboxypropyloleate is a Diethanolamine salt of cyclocarboxypropyloleic acid DEA-cyclocarboxypropyloleate uses and applications include: Surfactant, emulsifier in cosmetics
https://www.parchem.com/chemical-supplier-distributor/Decahydronaphthalene-016246.aspx |  | Decahydronaphthalene | Decahydronaphthalene | 91-17-8 | DHN; Naphthalene, decahydro- Show More Show Less |  | 138.14 |  | Solvents - Glycols - Alcohols, Organic Intermediates and Compounds | Solvents, Chemical Intermediate | Solvents |  |  |  |  | 1.474 |  | 0.8963 | 185.5 c |  | -43.26 c | 58 c | [6 empty] | 98.5% min |  | 0.01% max | [14 empty] | alcohol, ether | [7 empty] | colorless liquid | [36 empty] | aromatic odor | [41 empty] | 0.001 max | [21 empty] | in water |  |  |  | 10 max
https://www.parchem.com/chemical-supplier-distributor/Decane-036311.aspx |  | Decane | Decane | 124-18-5 | n-Decane; n-C10H22; Decane; UN 2247 Show More Show Less | C10H22 | 142.28 |  | Solvents, Solvent | Solvents | Cosmetic, Rubber, Solvents | 1S/C10H22/c1-3-5-7-9-10-8-6-4-2/h3-10H2,1-2H3 | DIOQZVSQGTUSAI-UHFFFAOYSA-N | [11 empty] | Decane uses and applications include: Component of gasoline, jet fuel, kerosene, petrol. solvents such as white spirit; solvent; standardized hydrocarbon; organic synthesis; paper and rubber industries; constituent of polyolefin manufacturing wastes; cosmetics ingredient Suggested storage of Decane: Store in cool, dry, well-ventilated area out of direct sunlight | 3 Flammable Liquids
https://www.parchem.com/chemical-supplier-distributor/Decyl-alcohol-095954.aspx |  | Decyl alcohol | Decyl alcohol | 112-30-1 68526-85-2 | Decyl alcohol;Alcohol C10; C10 alcohol; Capric alcohol; Caprinic alcohol; Decanal dimethyl acetal Decanol; 1-Decanol; Decan-1-ol; n-Decanol; n-Decyl alcohol Decylic alcohol; 1-Hydroxydecane; Noncarbinol; Nonylcarbinol; Primary decyl alcohol Show More Show Less | CH3(CH2)8CH2OH |  |  | Plasticizers, Solvents, Solvent, Surfactants | Solvents, Plasticizers, Surfactant, Stabilizer, Fragrance, Flavor, Additive, Lubricant | Flavor, Cosmetic, Pharmaceutical, Adhesives, Plastics, Fragrance, Solvents | [13 empty] | Decyl alcohol uses and applications include: In manufacturing of plasticizers, synthetic lubricants, petroleum additives, herbicides, surfactants, solvents, coatings, cosmetics, laundry softeners, textileleather additives, lubricating oil additives, plasticizers, plastics additives; emulsion polymerization; synthetic flavoring agent in foods and pharmaceuticals; growth retardant; stabilizer with calcium isostearate for calcium stearate dispersions for food-contact paperpaperboard coatings; emollient; viscous control agent; adhesives; antifoam; solvent; fragrance ingredient in perfumes; in food-contact coatings Suggested storage of Decyl alcohol: Store in cool, dry area FEMA#: 2365
https://www.parchem.com/chemical-supplier-distributor/DEUTERIUM-OXIDE-051376.aspx |  | DEUTERIUM OXIDE | DEUTERIUM OXIDE | 7789-20-0 | WATER-D2; WATER, HEAVY; DEUTERIUM OXIDE; DEUTERIUM OXIDE- D; HEAVY WATER; (2H2)Dihydrogenoxide; (2H2)Oxidane; D2O Show More Show Less | D2O | 20.03 | 232-148-9 | Solvents, Solvent | Solvents | Organics, Solvents | 1S/H2O/h1H2/i/hD2 | XLYOFNOQVPJJNP-ZSJDYOACSA-N | Miscible with water. | Stable. Hygroscopic. | 1.328 |  | 1.107 g/mL at 25 °C | 101.4 °C |  | 3.8 °C | 101.4°C | 14,2940 |  |  |  |  | Moisture Sensitive
https://www.parchem.com/chemical-supplier-distributor/Di-n-butoxymethane-015343.aspx |  | Di-n-butoxymethane | Di-n-butoxymethane | 2568-90-3 | DBM; di-n-Butylformal; 1-(butoxymethoxy)butane; Dibutyl formal; Butane, 1,1'-[methylenebis(oxy)]bis-; 1,1'-[Methylenebis(oxy)]dibutane Show More Show Less | C9H20O2 |  |  | Solvents - Glycols - Alcohols, Adhesives, Coatings and Sealants Chemicals | Solvents, Anti-Foaming Agent | Adhesives, Solvents, Cleaners |  |  | insoluble at 25C |  | 1.4054 |  | 0.8354 g/ml at 20C | 179-181C | < 15 mmHg at 20C |  | 62C CC |  |  | Used as a solvent, monomer, chain transfer reagent, anti-foam agent, adhesives, and cleaners/degreasers.Use: CLEANSING, EMULSIFYING, SOLVENT | [5 empty] | 0.2% min | [21 empty] | 99.0% max DBM | [16 empty] | 220C |  |  |  |  | -58C | [16 empty] | 25.20 dynes/cm at 20C | [11 empty] | 5.54 | [39 empty] | clear, colorless liquid | [15 empty] | 0.25% at 25C | 0.5% max
https://www.parchem.com/chemical-supplier-distributor/Diacetone-Alcohol-016235.aspx |  | Diacetone Alcohol | Diacetone Alcohol | 123-42-2 | 4-hydroxy-4-methyl-2-pentanone; 2-Pentanone, 4-hydroxy-4-methyl-; 4-Hydroxy-4-methylpentan-2-one Show More Show Less | C6H12O2 | 116 g/mol |  | Solvents - Glycols - Alcohols, Organic Intermediates and Compounds, Industrial Chemicals | Solvents, Drilling Fluid Additives, Organic Intermediate | Industrial, Industrial Drilling, Oil and Gas Production, Drilling Fluid, Hydraulic Fracturing, Fracking, Organics, Solvents |  |  |  |  | 1.4234 |  |  | 168 C | 1.1 mm hg (20 c) |  | (tcc) 126 f |  |  | A useful compound in the production of coatings, glosses, and finishes.Use: MASKING, SOLVENT |  |  |  | 99.0% m/m min |  | 0.05% m/m |  | 0.940 (2020 c) | [12 empty] | water | [7 empty] | 10 Pt-Co |  |  | 0.938 kg/L | 10 10^-4/C | 1.421 | 0.15 | 150 | 7.03103 kPa, C | 2036.93 | 236.175 kPa, C | +30 to +170 C |  | 0.82 kPa | 6 g/m^3 | 60 C | 620 C | 1.8% v/v | 6.9 % v/v | 20 uS/m | 18.2 | -43 C | 30 mN/m | 2.9 mPa.s | 9.2 (cal/cm^3)^1/2 | 6.5 | 0.312 | 3.2 | 0.6 | 377 kJ/kg | 28500 kJ/kg | 1.9 kJ/kg/C | 0.17 W/m/C | Complete | Complete | 99.0 C | 12.7% m/m | faint minty pleasant odor | 31 dynescm | temp. 603 c | [21 empty] | 0.12 kPa | [41 empty] | 18.2
https://www.parchem.com/chemical-supplier-distributor/Dibutyl-ether-039259.aspx |  | Dibutyl ether | Dibutyl ether | 142-96-1 |  | C8H18O | 388.20 | 215-811-7 | Solvents, Solvent, Catalysts | Solvents, Catalyst, Resins, Acid | Solvents | XYCDHXSQODHSLG-UHFFFAOYSA-N | 1S/C13H8Cl2N2O4.C2H7NO/c14-7-1-4-12(18)9(5-7)13(19)16-11-3-2-8(17(20)21)6-10(11)15;3-1-2-4/h1-6,18H,(H,16,19);4H,1-3H2 | 100 mg/L | Stable. Hydrolyzes in concentrated acidic or basic solutions. | 1.399 | 4.48 | 0.764 g/mL at 25 °C | 142-143 °C | 1.00E-14 mm Hg | 216 ° C | 77 °F | 14,1569 | Flammables area | Dibutyl ether uses and applications include: Solvent for paints, hydrocarbons, Grignard synthesis, fats, oils, organic acids, alkaloids, natural and synthetic resins; extractant solvent for separating metals; solvent purification; constituent of catalysts for copolymerization; manufacturing of pesticides; organic synthesis (reaction medium) | 3 Flammable Liquids | 1732752 | [20 empty] | c1cc(c(cc1[N+](=O)[O-])Cl)NC(=O)c2cc(ccc2O)Cl.C(CO)N |  | 4.30E-20 atm-m3/mole | 0.680 | 2.10E-11 cm3/molecule-sec
https://www.parchem.com/chemical-supplier-distributor/dibutyl-octyl-sebacate-167249.aspx |  | dibutyl octyl sebacate | dibutyl octyl sebacate | 184706-97-6 | DIBUTYLOCTYL SEBACATE;DIBUTYLOCTYL SEBACATE Show More Show Less | C26H50O4 | 426.67 |  | Solvents, Solvent | Solvents | Solvents
https://www.parchem.com/chemical-supplier-distributor/Dichloromethane-127435.aspx |  | Dichloromethane | Dichloromethane | 1975-09-2 | DEBLOCKING REAGENT; DEBLOCK REAGENT; DEBLOCK-TCA REAGENT; DETRITYLATING REAGENT; TRICHLOROACETIC ACID/DICHLOROMETHANE; TRICHLOROACETIC ACID IN DICHLOROMETHANE; Aerothene MM; CH2Cl2 Show More Show Less | CH2Cl2 | 84.93 | 200-838-9 | Solvents, Solvent | Solvents, Intermediates | Pharmaceutical, Organics, Solvents |  |  | 20 g/L (20 ºC) |  | 1.424 | 2.9 | 1.325 g/mL at 25 °C | 39.8-40 °C mm Hg | 24.45 psi ( 55 °C) | -97 °C | 39-40°C | 14,6063 | Store at room temperature. |  |  | 1730800 | [18 empty] | Miscible in ethyl acetate, alcohol, hexanes, methanol, diethyl ether, n-octanol, acetone benzene, carbon tetrachloride, diethyl ether and chloroform. | [7 empty] | APHA: =10 |  | Liquid
https://www.parchem.com/chemical-supplier-distributor/Dichloromethane-Methylene-Chloride--007653.aspx |  | Dichloromethane (Methylene Chloride) | Dichloromethane (Methylene Chloride) | 75-09-2 | DCM; Dichloromethane; methylene chloride; Solmethine; Narkotil; Solaesthin; Di-clo; Methane, dichloro- Show More Show Less | CH2Cl2 l | 84.93 |  | Solvents - Glycols - Alcohols, Industrial Chemicals, Toxic Release Inventory (TRI) Chemicals | Solvents | Industrial, Solvents |  |  |  |  | 1.4244 (20 c) |  | 1.335 (154 c) | 40.1 c | 380 mm (22 c) |  | -97 c |  |  | An industrial chemical used in paint stripping, pharmaceuticals, metal cleaning and degreasing, and manufacturing adhesives. | [9 empty] | Organic | [10 empty] | alcohol, ether, phenols, aldehydes, ketones | [7 empty] | colorless clear volatile liquid | [36 empty] | penetrating ether-like odor |  | temp. 556 c | [64 empty] | in water |  |  |  | 136
https://www.parchem.com/chemical-supplier-distributor/Diethoxymethane-015344.aspx |  | Diethoxymethane | Diethoxymethane | 462-95-3 | DEM; ethoxymethoxyethane; Ethane, 1,1'-[methylenebis(oxy)]bis-; Diethoxymethane,Ethane, 1,1'-[methylenebis(oxy)]bis- Show More Show Less | C5H12O2 | 104.15 |  | Solvents - Glycols - Alcohols | Solvents | Industrial, Solvents |  |  | 4.2% at 25C |  | 1.3732 | 3.6 |  | 88C | 60 mmHg at 25C | -66.5 c | -6C CC |  |  | Used as a solvent, formaldehyde equivalent, ethoxy transfer againt, and carrier for organo-metallics.Use: SOLVENT | [5 empty] | 0.05% max |  | 0.831 at 20/20C | [19 empty] | 99.65% DEM min | [16 empty] | 174C |  |  |  |  | -66.5C | [16 empty] | 21.18 dynes/cm at 20C | temp. 174 c | [8 empty] | 0.40 at 20C |  | 0.25 | [25 empty] | 0.03% max | [13 empty] | clear, colorless liquid | [12 empty] | 2.52 at 20C | in water |  |  |  |  | 50 to 150 ppm
https://www.parchem.com/chemical-supplier-distributor/Diethylene-Glycol-003009.aspx |  | Diethylene Glycol | Diethylene Glycol | 111-46-6 | DEG; Ethanol, 2,2'-oxybis- Show More Show Less | HO(CH2)2O(CH2)2OH | 106.12 |  | Solvents - Glycols - Alcohols, Drilling and Completion Fluids, Drilling Mud Lubricants, Corrosion Inhibitors, Commercial Chemicals, Solvents, Drilling Fluid Additives, Biocides, Scale Inhibitors, Industrial Chemicals | Solvents | Industrial, Industrial Drilling, Solvents | [6 empty] | 1.115 - 1.119 g/ml (@20C) | 245 c | 1 mm hg (91.8 c) |  | 124 c | [6 empty] | 99.5% Min. |  | 0.1% Max. | Clear |  |  | Organic | 0.001% Max. | [17 empty] | 10 Max. | [36 empty] | pract. odorless, sweetish taste |  |  |  |  | 0.005% Max. | [67 empty] | 252 C Max. (DP) | 0.2% Max | 0.2% Max.
https://www.parchem.com/chemical-supplier-distributor/Diethylene-Glycol-Monobutyl-Ether-003223.aspx |  | Diethylene Glycol Monobutyl Ether | Diethylene Glycol Monobutyl Ether | 112-34-5 | DEGBE; Butoxydiglycol; 2-(2-butoxyethoxy) ethanol; Ethanol, 2-(2-butoxyethoxy)-; 2-(2-Butoxyethoxy)ethanol; diethylene glycol monobutyl ether; DEGBE Show More Show Less | C8H18O3 | 162.2 |  | Solvents - Glycols - Alcohols, Organic Intermediates and Compounds, Industrial Chemicals, Green Chemicals - Eco-Friendly | Solvents, Drilling Fluid Additives, Organic Intermediate | Industrial, Industrial Drilling, Oil and Gas Production, Drilling Fluid, Hydraulic Fracturing, Fracking, Organics, Solvents |  |  |  |  | 1.4316 (20 c) |  |  | 446°F | <0.03 mmHg (@20°C) | -68.1 c | 210°F |  |  | Diethylene Glycol Monobutyl Ether is a very widely used chemical that had numerous applications. it is utilized in organic syntheses, as a dispersant for vinyl chloride resins, wetting agent, and an industrial somvent for a multiude of products including lacquers, inks, paints and liquid cleaners.Use: MASKING, SOLVENT, VISCOSITY CONTROLLING | [7 empty] | 0.951 (20/20°C) | [12 empty] | 100 (@20°C) | [7 empty] | colorless liquid | [15 empty] | 442°F |  |  |  |  | -90°F | [15 empty] | faint butyl odor | 30.0 dynes/cm (@25°C) | [9 empty] | 4.9 cP (@25°C) | 2.26 J/g/°C (@25°C) | 0.004 | [62 empty] | in ether, alcohol, acetone
https://www.parchem.com/chemical-supplier-distributor/Diisobutyl-Ketone-007538.aspx |  | Diisobutyl Ketone | Diisobutyl Ketone | 108-83-8 | DIBK; Dibutyl ketone; s-Diisopropylacetone; Isobutyl ketone; Isovalerone; Valerone; ; 4-Heptanone, 2,6-dimethyl-; 2,6-Dimethylheptan-4-one Show More Show Less | C9H18O | 142 g/mol |  | Solvents - Glycols - Alcohols, Adhesives, Coatings and Sealants Chemicals, Organic Intermediates and Compounds, Industrial Chemicals, Green Chemicals - Eco-Friendly | Solvents, Drilling Fluid Additives, Organic Intermediate | Industrial, Industrial Drilling, Oil and Gas Production, Drilling Fluid, Hydraulic Fracturing, Fracking, Organics, Solvents |  |  |  |  | 1.4130 (20 c) |  | 0.8076 | 168 C | 1.65 mm hg | -46 c | (cc) 49 c |  |  | It is miscible with most organic solvents and immiscible with water. It is a high-boiling point, slow evaporating solvent. Solvent for nitrocellulose, rubber, synthetic resins, lacquers, coatings; organic synthesis; roll-coating inks; stains; flavoring agent for foods and pharmaceuticals; in food-pkg. adhesivesUse: PERFUMING | 0 Non-Regulated Material |  |  | 94.0% m/m min |  | 0.1% m/m |  |  |  | Organic | [11 empty] | in water | [6 empty] | <10 Pt-Co |  |  | 0.808 kg/L | 10 10^-4/C | 1.413 | 0.18 | 48 | 6.07029 kPa, C | 1476.40 kPa, C | 195.000 kPa, C | +20 to +170 C |  | 1.1 kPa | 9 g/m^3 | 50 C | 345 C | 0.8% v/v | 6.2% v/v | 4 uS/m | 9.9 | -42 C | 23 mN/m | 0.92 mPa.s | 7.8 (cal/cm^3)^1/2 | 9.8 | 0.123 |  |  | 277 kJ/kg | 37500 kJ/kg | 2.0 kJ/kg/C | 0.13 W/m/C | 0.05% m/m | 0.45% m/m | 97.3 C | 49.0% m/m | mild sweet peppermint odor | 24.54 dynescm | temp. 396 c | [21 empty] | 0.16 kPa | 1.5 | 0.8 | [50 empty] | neutral
https://www.parchem.com/chemical-supplier-distributor/Diisononyl-Adipate-015970.aspx |  | Diisononyl Adipate | Diisononyl Adipate | 33703-08-1 | DINA; Hexanedioic acid, 1,6-diisononyl ester; Diisononyl adipate Show More Show Less | C24H46O4 | 398.63 |  | Chemical Intermediates, Organic Intermediates and Compounds | Chemical Intermediate , Lubricant | Plastics, Solvents | [6 empty] | 0.924 | 250-260 c |  |  | (tcc) 390 f |  |  | Diisononyl adipate is suited for use as a lubricant and as a formulation additive in various chemical processes.Use: EMOLLIENT, PLASTICISER, SKIN CONDITIONING, SOLVENT | [9 empty] | Organic | [6 empty] | 0.05% Max | [11 empty] | colorless liquid | [47 empty] | 25 mpas (20 c) | [36 empty] | 0.1 Max | [5 empty] | 270 - 280 | [9 empty] | in water | [13 empty] | 100 Max | 1.0 Max
https://www.parchem.com/chemical-supplier-distributor/Diisopropyl-Ether-001865.aspx |  | Diisopropyl Ether | Diisopropyl Ether | 108-20-3 | DIPE; Isopropyl Ether; 2-Isopropoxy Propane; 2,2'-Oxybispropane; Propane, 2,2'-oxybis- Show More Show Less | C6H14O | 102.20 |  | Active Pharmaceutical Ingredients (API) & Intermediates, Solvents - Glycols - Alcohols, Organic Intermediates and Compounds | Solvents, Drilling Fluid Additives, Organic Intermediate | Industrial, Pharmaceutical, Industrial Drilling, Oil and Gas Production, Drilling Fluid, Hydraulic Fracturing, Fracking, Organics, Solvents |  |  |  |  | 1.368 (20 c) |  | 0.719 | 68.5 c | 0.149 mm hg | -60 c | (cc) -28 c |  |  | DIPE contains 10ppm (max) of Ionol CP inhibitor to prevent the formation of peroxides. Used as organic solvent in industrial and pharmaceutical processes. Click here to read the Parchem News Article about Diisopropyl Ether! For more information on Diisopropyl Ether CAS 108-20-3: The Diisopropyl Ether Wiki Page The Diisopropyl Ether Pubchem Page | 3 Flammable Liquids |  |  | 99.90 min. |  |  | Clear and free from suspended matter |  |  | Organic | [10 empty] | oxygenated solvs. | [7 empty] | colorless volatile liquid | [36 empty] | sweet ethereal odor | 17.34 dynescm | temp. 443 c | [28 empty] | 67.0 - 70.0 | [11 empty] | 10 max | [22 empty] | 3.88 | [13 empty] | .725 | 99.0 min | 0.1 max | 0.001 max | 1 | 1.368
https://www.parchem.com/chemical-supplier-distributor/Dimethoxymethane-008448.aspx |  | Dimethoxymethane | Dimethoxymethane | 109-87-5 | Methylal; DMM; Diethoxyethane; Methane, dimethoxy-; Dimethoxymethane Show More Show Less | C3H8O2 | 76.11 |  | Solvents - Glycols - Alcohols, Chemical Intermediates, Green Chemicals - Eco-Friendly | Solvents, Intermediates, Chemical Intermediate | Industrial, Solvents, Cleaners |  |  |  |  | 1.3531 |  | 0.861 g/ml | 42.3C | 5.88 psi at 20C |  | -18C CC |  |  | Used as a replacment for dichloromethane, in chemical intermediates, in the paint industy, as a propellant in cleaners and degreasers, as fuel for fule cells and as a cooling aid. Available in Technical and Solvent grade.Use: SOLVENT | [5 empty] | 0.5% max | [14 empty] | 32.3% in water | [6 empty] | 99.5% min | colorless clear liquid | [36 empty] | chloroform-like odor | 21.2 mN/n at 25C | [51 empty] | clear, colorless liquid | [13 empty] | in water (20 c) |  | 4% | [16 empty] | 3.71 at 25C | 0.05% max | 0.0005% max
https://www.parchem.com/chemical-supplier-distributor/Dimethyl-Adipate-Solvent-Grade--007541.aspx |  | Dimethyl Adipate (Solvent Grade) | Dimethyl Adipate (Solvent Grade) | 627-93-0 | DMA; Dimethyl Hexadioate; Hexanedioic acid, 1,6-dimethyl ester; Dimethyl adipate Show More Show Less | C8H14O4 | 174.22 |  | Solvents - Glycols - Alcohols, Chemical Intermediates, Adhesives, Coatings and Sealants Chemicals, Plasticizers | Solvents, Plasticizers, Organic Intermediate | Specialty Chemicals, Organics, Solvents |  |  |  |  | 1.4285 |  | 1.062 (204 c) | 115 c (13 mm) | 0.06 mm hg (20 c) | 9-11 c | 107 c |  |  | Dimethyl Adipate is a chemical intermediate used in the manufacturing of polymers and agrochemicals, and as a specialty solvent for resins, adhesives, and inks. It can also be utilized for making paint removers and as a plasticiser.Use: EMOLLIENT, PLASTICISER, SOLVENT |  |  |  | >=99.5% |  |  | Colorless Transparent Liquid |  |  | Organic | [6 empty] | <= 0.10% |  |  |  | oxygenated solvs. | [7 empty] | colorless clear oily liquid | [36 empty] | odorless |  | temp. 359 c | [45 empty] | <= 0.10 mgKOH/g | [15 empty] | in water | [13 empty] | <= 15
https://www.parchem.com/chemical-supplier-distributor/Dimethyl-Carbonate-001471.aspx |  | Dimethyl Carbonate | Dimethyl Carbonate | 616-38-6 | DMC; Carbonic acid, Methyl carbonate, dimethyl ester; Carbonic acid, dimethyl ester; Carbonic acid, dimethyl ester Show More Show Less | C3H6O3 | 90.09 |  | Specialty Chemicals, Solvents - Glycols - Alcohols, Organic Intermediates and Compounds, Industrial Chemicals, Green Chemicals - Eco-Friendly | Solvents, Chemical Intermediate | Industrial, Specialty Chemicals, Organics, Solvents |  |  |  |  | 1.3687 |  | 1.0718 (20 c) | 90.6 c |  | 0 c | 18 c |  |  | DMC is used as a methylating agent and an organic solvent. It is exempt from the VOC's class, making it a widely used green solvent. Use: MASKING, PROPELLANT, SOLVENT | [13 empty] | A colorless, transparent, viscous liquid. | [6 empty] | most org. solvs. | [7 empty] | colorless clear liquid | [36 empty] | pleasant odor | [16 empty] | 99.5% (Gas Chromatographic tech.) | [15 empty] | < 10 | [30 empty] | in water | [19 empty] | 0.02% |  |  |  |  | (as CO32) : 0.02% | < 0.15 | @ 20°C : 1.071 g/cm3 | 0.10% | < 0.15%
https://www.parchem.com/chemical-supplier-distributor/Dimethyl-D6-Sulfide-127716.aspx |  | Dimethyl-D6 Sulfide | Dimethyl-D6 Sulfide | 926-09-0 | HEXADEUTERODIMETHYL SULFIDE; DIMETHYL SULFIDE-D6; DIMETHYL-D6 SULFIDE; (METHYL SULFIDE)-D6; di[(2H3)methyl] sulphide; (Methyl sulfide)-d6, Hexadeuterodimethyl sulfide; Di(2H3)methyl sulfide; 1,1'-ThiobisMethane-d3 Show More Show Less | C2D6S | 68.17 | 213-133-6 | Solvents, Solvent | Solvents | Solvents
https://www.parchem.com/chemical-supplier-distributor/Dimethylacetamide-021323.aspx |  | Dimethylacetamide | Dimethylacetamide | 127-19-5 | DMAc; Acetamide, N,N-dimethyl- Show More Show Less | C4H9NO | 87.12 |  | Organic Intermediates and Compounds, Solvent, Toxic Release Inventory (TRI) Chemicals | Solvents | Resin & Coating, Organics, Solvents |  |  |  |  | 1.4380 |  | 0.942 | 166C | 1.3 mm hg | -20 c | 64C (TOC) |  |  | A colorless, high boiling, polar, hygroscopic liquid that is used as a solvent for a wide range of organic and inorganic compounds. It is also used in the production of polyacrylonitrile and polyurethane based fibers, films, and coatings. | [5 empty] | <= 0.015% | Clear liquid, free from suspended material |  |  | Organic | [18 empty] | <= 5 (APHA) | [30 empty] | 0.175 kJ/ mol*K | [5 empty] | weak ammonia fishy odor | 32.43 dynescm | temp. 490 c |  |  | <= 0.010% | [60 empty] | 37.8 (10kHz, 25C) | [27 empty] | -20C | >= 99.90% | <= 0.001%
https://www.parchem.com/chemical-supplier-distributor/Diphenyl-Sulphone-026495.aspx |  | Diphenyl Sulphone | Diphenyl Sulphone | 127-63-9 | 1,1 Sulphonylbisbenzene; Benzene, 1,1'-sulfonylbis- Show More Show Less | C12H10O2S | 218.28 |  | Solvents - Glycols - Alcohols |  | Solvents | [7 empty] | 232 c (18 mm) |  | 128-129 c |  |  |  | Classification: Solvents, PlasticizersMolecular Weight: 218.28 | [20 empty] | benzene, hot alcohol, aromatic solvs. | [8 empty] | in hot water | [99 empty] | in cold water
https://www.parchem.com/chemical-supplier-distributor/Dipropylene-Glycol-Methyl-Ether-007547.aspx |  | Dipropylene Glycol Methyl Ether | Dipropylene Glycol Methyl Ether | 34590-94-8 | Glycol Ether DPM; DPGME; solvent DM; DPM solvent; propasol; 2-(2-methoxymethylethoxy); Propanol, 1(or 2)-(2-methoxymethylethoxy)- Show More Show Less | C7H16O3 | 148 g/mol |  | Solvents - Glycols - Alcohols, Organic Intermediates and Compounds | Solvents, Drilling Fluid Additives, Organic Intermediate | Industrial, Industrial Drilling, Oil and Gas Production, Drilling Fluid, Hydraulic Fracturing, Fracking, Organics, Solvents | [7 empty] | 191 C | [6 empty] | 0 Non-Regulated Material |  |  | 98.5% m/m min |  | 0.05% m/m | [22 empty] | <5 Pt-Co |  |  | 0.953 kg/L | 10 10^-4/C | 1.423 | 0.04 | 360 | 6.70707 kPa, C | 1633.03 kPa, C | 161.693 kPa, C | +50 to +190 C |  | 0.10 kPa | <0.5 g/m^3 | 79 C | 205 C | 1.3% v/v | 8.7% v/v | 10 uS/m | 10.5 | -83 C | 29 mN/m | 4.3 mPa.s | 8.7 (cal/cm^3)^1/2 | 0.0 | 0.050 | 4.2 | 0.8 | 306 kJ/kg | 27500 kJ/kg | 2.0 kJ/kg/C | 0.11 W/m/C | complete | complete | 99.2 C | 8.0 % m/m | [24 empty] | <0.01 kPa
https://www.parchem.com/chemical-supplier-distributor/Disperse-yellow-54-096032.aspx |  | Disperse yellow 54 | Disperse yellow 54 | 8003-22-3 12223-85-7 | Disperse yellow 54;CI 47000; CI 47020; DC Yellow No. 11; Quinoline yellow base; Quinoline yellow spirit soluble 2-(2-Quinolinyl)-1H-indene-1,3(2H)-dione; 2-(2-Quinolyl)-1,3-indandione; Solvent yellow 33 Show More Show Less | C18H11NO2 |  |  | Solvents, Solvent | Solvents | Plastics, Solvents | [13 empty] | Disperse yellow 54 uses and applications include: Solvent dye for oils, varnishes, solvents); dye for polyamide, polyester trichromatic dyeing, thermoplastics (ABS, PS, PMMA, PC, rigid PVC, cellulosics, SAN) Suggested storage of Disperse yellow 54: Store in cool, dry place; keep tightly closed
https://www.parchem.com/chemical-supplier-distributor/Ethanol-150-Proof-SDA-Methanol-016334.aspx |  | Ethanol 150 Proof SDA - Methanol | Ethanol 150 Proof SDA - Methanol | Ethanol 64-17-5; Methanol 67-56-1 |  |  |  |  | Solvents - Glycols - Alcohols, Solvents, Ethanol and Specially Denatured Alcohols (SDA), Ethanols & Denatured Alcohol | Solvents | Solvents | [13 empty] | 150 proof ethanol denatured with methanol. This is the most popular denaturant used and the solution has a wide range of applications. | [5 empty] | 25.0% v/v +- 0.013% |  |  |  | Organic | [55 empty] | Characteristic |  |  |  |  | <= 0.0025% wt/wt | [33 empty] | 71.43% v/v |  | 0.8688 - 0.8793 (20C) |  | <= 10 | [43 empty] | 3.57% v/v
https://www.parchem.com/chemical-supplier-distributor/Ethanol-190-Proof-Grain-SDA-tert-Butyl-Alcohol-and-Denatonium-Benzoate-016486.aspx |  | Ethanol 190 Proof (Grain) SDA - tert-Butyl Alcohol and Denatonium Benzoate | Ethanol 190 Proof (Grain) SDA - tert-Butyl Alcohol and Denatonium Benzoate | 64-17-5; 75-65-0; 3734-33-6 |  |  |  |  | Solvents - Glycols - Alcohols, Solvents, Ethanol and Specially Denatured Alcohols (SDA), Ethanols & Denatured Alcohol | Solvents | Solvents | [13 empty] | 190 proof grain ethanol that has been denatured with tert-butyl alcohol and denatonium benzoate. This is a useful solvent in the manufacturing of deodorants, cleaning solutions, incense, and numerous other applications. | [9 empty] | Organic | [55 empty] | Characteristic |  |  |  |  | <= 0.0025% (wt/wt) | [33 empty] | 99.875% (v/v) |  | 0.812 - 0.813 (20/20C) |  | <= 10 | [53 empty] | 0.125% (v/v)
https://www.parchem.com/chemical-supplier-distributor/Ethanol-190-Proof-Organic-SDA-Bergamot-Organic--016436.aspx |  | Ethanol 190 Proof (Organic) SDA - Bergamot (Organic) | Ethanol 190 Proof (Organic) SDA - Bergamot (Organic) | Ethanol 64-17-5; Bergamot 8007-75-8 |  |  |  |  | Solvents - Glycols - Alcohols, Solvents, Ethanol and Specially Denatured Alcohols (SDA), Ethanols & Denatured Alcohol, Green Chemicals - Eco-Friendly | Solvents | Solvents | [13 empty] | 190 proof organic ethanol that has been denatured with organic bergamot. This is a useful solvent in the manufacturing of theater sprays, incense, room deodorants, and numerous other applications. | [6 empty] | Free of Sediments |  |  | Organic | [55 empty] | Typical | [38 empty] | 98.55% (wt/wt) | [40 empty] | Typical Result: 0.8139 | [17 empty] | 1.45% (wt/wt)
https://www.parchem.com/chemical-supplier-distributor/Ethanol-190-Proof-Organic-SDA-Ethyl-Acetate-5-Natural--016364.aspx |  | Ethanol 190 Proof (Organic) SDA - Ethyl Acetate (5%) (Natural) | Ethanol 190 Proof (Organic) SDA - Ethyl Acetate (5%) (Natural) | Ethanol 64-17-5; Ethyl Acetate 141-78-6 |  |  |  |  | Solvents - Glycols - Alcohols, Solvents, Natural Products, Ethanol and Specially Denatured Alcohols (SDA) | Solvents | Solvents | [13 empty] | 190 proof organic ethanol that has been denatured with natural ethyl acetate. This is a useful solvent in the manufacturing of food products, vitamins, yeasts, and numerous other applications. | [9 empty] | Organic | [55 empty] | Characteristic |  |  |  |  | <= 0.0025% (wt/wt) | [33 empty] | 95.92% (v/v) (Organic) |  |  |  | <= 10 | [36 empty] | 0.815 - 0.816 | [18 empty] | 4.08% (v/v) (natural)
https://www.parchem.com/chemical-supplier-distributor/Ethanol-190-Proof-Organic-SDA-Peppermint-Oil-Organic--016406.aspx |  | Ethanol 190 Proof (Organic) SDA - Peppermint Oil (Organic) | Ethanol 190 Proof (Organic) SDA - Peppermint Oil (Organic) | Organic Ethanol 64-17-5; Organic Peppermint Oil 80 |  |  |  |  | Solvents - Glycols - Alcohols, Solvents, Ethanol and Specially Denatured Alcohols (SDA), Ethanols & Denatured Alcohol | Solvents | Solvents | [13 empty] | 190 proof organic ethanol that has been denatured with organic peppermint oil. This is a useful solvent in the manufacturing of sterilizing and preserving solutions, dentifrices, liniments, and numerous other applications. | [6 empty] | Free of Sediments |  |  | Organic | [55 empty] | Typical | [38 empty] | 98.55% (wt/wt) (Organic) | [40 empty] | Typical Result: 0.8139 | [19 empty] | 1.45% (wt/wt) (Organic)
https://www.parchem.com/chemical-supplier-distributor/Ethanol-190-Proof-Organic-SDA-tert-Butyl-Alcohol-and-Denatonium-Benzoate-016487.aspx |  | Ethanol 190 Proof (Organic) SDA - tert-Butyl Alcohol and Denatonium Benzoate | Ethanol 190 Proof (Organic) SDA - tert-Butyl Alcohol and Denatonium Benzoate | 64-17-5; 75-65-0; 3734-33-6 |  |  |  |  | Solvents - Glycols - Alcohols, Solvents, Ethanol and Specially Denatured Alcohols (SDA), Ethanols & Denatured Alcohol | Solvents | Solvents | [13 empty] | 190 proof organic ethanol that has been denatured with tert-butyl alcohol and denatonium benzoate. This is a useful solvent in the manufacturing of deodorants, cleaning solutions, incense, and numerous other applications. | [9 empty] | Organic | [55 empty] | Characteristic |  |  |  |  | <= 0.0025% (wt/wt) | [33 empty] | 99.875% (v/v) |  | 0.812 - 0.813 (20/20C) |  | <= 10 | [53 empty] | 0.125% (v/v)
https://www.parchem.com/chemical-supplier-distributor/Ethanol-190-Proof-Synthetic-SDA-Diethyl-Phthalate-016476.aspx |  | Ethanol 190 Proof (Synthetic) SDA - Diethyl Phthalate | Ethanol 190 Proof (Synthetic) SDA - Diethyl Phthalate | Ethanol 64-17-5; Diethyl Phthalate 84-66-2 |  |  |  |  | Solvents - Glycols - Alcohols, Solvents, Ethanol and Specially Denatured Alcohols (SDA), Ethanols & Denatured Alcohol | Solvents | Solvents | [13 empty] | 190 proof synthetic ethanol that has been denatured with diethyl phthalate. This is a useful solvent in the manufacturing of lotions and creams, deodorants, perfumes and colognes, and numerous other applications. | [9 empty] | Organic | [55 empty] | Characteristic |  |  |  |  | <= 0.005% (wt/wt) | [33 empty] | 99.01% (v/v) |  | 0.811 - 0.817 (25C) |  | <= 10 | [57 empty] | 0.99% (v/v) | 1% v/v solution has approx. max absorbance at 274.4nm and min at 261.2nm
https://www.parchem.com/chemical-supplier-distributor/Ethanol-190-Proof-Synthetic-SDA-tert-Butyl-Alcohol-and-Denatonium-Benzoate-016488.aspx |  | Ethanol 190 Proof (Synthetic) SDA - tert-Butyl Alcohol and Denatonium Benzoate | Ethanol 190 Proof (Synthetic) SDA - tert-Butyl Alcohol and Denatonium Benzoate | 64-17-5; 75-65-0; 3734-33-6 |  |  |  |  | Solvents - Glycols - Alcohols, Solvents, Ethanol and Specially Denatured Alcohols (SDA), Ethanols & Denatured Alcohol | Solvents | Solvents | [13 empty] | 190 proof synthetic ethanol that has been denatured with tert-butyl alcohol and denatonium benzoate. This is a useful solvent in the manufacturing of deodorants, cleaning solutions, incense, and numerous other applications. | [9 empty] | Organic | [55 empty] | Characteristic |  |  |  |  | <= 0.0025% (wt/wt) | [33 empty] | 99.875% (v/v) |  | 0.812 - 0.813 (20/20C) |  | <= 10 | [53 empty] | 0.125% (v/v)
https://www.parchem.com/chemical-supplier-distributor/Ethanol-190-Proof-Wood-Derived-SDA-Ethyl-Acetate-Kosher--016384.aspx |  | Ethanol 190 Proof (Wood Derived) SDA - Ethyl Acetate (Kosher) | Ethanol 190 Proof (Wood Derived) SDA - Ethyl Acetate (Kosher) | Ethanol 64-17-5; Ethyl Acetate 141-78-6 |  |  |  |  | Solvents - Glycols - Alcohols, Solvents, Kosher Products, Ethanol and Specially Denatured Alcohols (SDA), Ethanols & Denatured Alcohol | Solvents | Solvents | [13 empty] | 190 proof, wood-derived ethanol that has been denatured with kosher ethyl acetate. This is a useful solvent in the manufacturing of candy glazes, antibiotics and vaccines, medicinal chemicals, and numerous other applications. | [9 empty] | Organic | [55 empty] | Typical |  |  |  |  | <= 0.0025% (wt/wt) | [33 empty] | 95.92% (v/v) (Wood Derived) |  |  |  | <= 10 | [36 empty] | Typical Result: 0.816 | [18 empty] | 4.08% (v/v) (Kosher)
https://www.parchem.com/chemical-supplier-distributor/Ethanol-190-Proof-SDA-Acetone-016350.aspx |  | Ethanol 190 Proof SDA - Acetone | Ethanol 190 Proof SDA - Acetone | Ethanol 64-17-5; Acetone 67-64-1 |  |  |  |  | Solvents - Glycols - Alcohols, Solvents, Ethanol and Specially Denatured Alcohols (SDA), Ethanols & Denatured Alcohol | Solvents | Solvents | [13 empty] | 190 proof ethanol that has been denatured with acetone. This is a useful solvent in the manufacturing of synthetic resin coatings, shellac coatings, candy glazes, and numerous other applications. | [9 empty] | Organic | [55 empty] | Characteristic |  |  |  |  | <= 0.0025% (wt/wt) | [26 empty] | 7.41% (v/v) | [6 empty] | 92.59% (v/v) |  | 0.811 - 0.812 (20/20C) |  | <= 10
https://www.parchem.com/chemical-supplier-distributor/Ethanol-190-Proof-SDA-Acetone-and-MIBK-016352.aspx |  | Ethanol 190 Proof SDA - Acetone and MIBK | Ethanol 190 Proof SDA - Acetone and MIBK | Ethanol 64-17-5; Acetone 67-64-1; MIBK 108-10-1 |  |  |  |  | Solvents - Glycols - Alcohols, Solvents, Ethanol and Specially Denatured Alcohols (SDA), Ethanols & Denatured Alcohol | Solvents | Solvents | [13 empty] | 190 proof ethanol that has been denatured with acetone and MIBK. This is a useful solvent in the manufacturing of personal care products, external pharmaceuticals, disinfectants, and numerous other applications. | [65 empty] | Characteristic |  |  |  |  | <= 0.0025% (wt/wt) | [26 empty] | 7.31% (v/v) | [6 empty] | 91.32% (v/v) |  |  |  | <= 10 | [59 empty] | 1.37% (v/v) | 0.8109 - 0.8120
https://www.parchem.com/chemical-supplier-distributor/Ethanol-190-Proof-SDA-Anise-Oil-016472.aspx |  | Ethanol 190 Proof SDA - Anise Oil | Ethanol 190 Proof SDA - Anise Oil | Ethanol 64-17-5; Anise Oil 8007-70-3 |  |  |  |  | Solvents - Glycols - Alcohols, Solvents, Ethanol and Specially Denatured Alcohols (SDA), Ethanols & Denatured Alcohol | Solvents | Solvents | [13 empty] | 190 proof ethanol that has been denatured with anise oil. This is a useful solvent in the manufacturing of dentifrices, incense, theater sprays, and numerous other applications. | [6 empty] | Free of Suspended Matter |  |  | Organic | [55 empty] | Typical | [38 empty] | 98.55% (wt/wt) | [40 empty] | Typical Result: 0.8139 | [20 empty] | 1.45% (wt/wt)
https://www.parchem.com/chemical-supplier-distributor/Ethanol-190-Proof-SDA-Bay-Oil-Anise-Oil-and-Cassia-Oil-016470.aspx |  | Ethanol 190 Proof SDA - Bay Oil, Anise Oil, and Cassia Oil | Ethanol 190 Proof SDA - Bay Oil, Anise Oil, and Cassia Oil | 64-17-5; 8006-78-8; 8007-70-3; 8007-80-5 |  |  |  |  | Solvents - Glycols - Alcohols, Solvents, Ethanol and Specially Denatured Alcohols (SDA), Ethanols & Denatured Alcohol | Solvents | Solvents | [13 empty] | 190 proof ethanol that has been denatured with bay oil, anise oil, and cassia oil. This is a useful solvent in the manufacturing of lotions and creams, dentifrices, incense, and numerous other applications. | [6 empty] | Free of Sediments | 0.8170 - 0.8190 (15.56C) |  | Organic | [55 empty] | Typical | [38 empty] | 98.55% (wt/wt) | [57 empty] | 1.45% (wt/wt)
https://www.parchem.com/chemical-supplier-distributor/Ethanol-190-Proof-SDA-Benzaldehyde-and-Menthol-Crystals-016465.aspx |  | Ethanol 190 Proof SDA - Benzaldehyde and Menthol Crystals | Ethanol 190 Proof SDA - Benzaldehyde and Menthol Crystals | 64-17-5; 100-52-7; 89-78-1 |  |  |  |  | Solvents - Glycols - Alcohols, Solvents, Ethanol and Specially Denatured Alcohols (SDA), Ethanols & Denatured Alcohol | Solvents | Solvents | [13 empty] | 190 proof ethanol that has been denatured with benzaldehyde and menthol crystals. This is a useful solvent in the manufacturing of mouth washes, shampoos, deodorants, and numerous other applications. | [6 empty] | Free of Sediments | 0.8145 - 0.8180 (15.56C) |  | Organic | [55 empty] | Typical | [38 empty] | 98.55% (wt/wt) | [57 empty] | 1.45% (wt/wt)
https://www.parchem.com/chemical-supplier-distributor/Ethanol-190-Proof-SDA-Benzaldehyde-Menthol-Crystals-and-Cassia-Oil-016444.aspx |  | Ethanol 190 Proof SDA - Benzaldehyde, Menthol Crystals, and Cassia Oil | Ethanol 190 Proof SDA - Benzaldehyde, Menthol Crystals, and Cassia Oil | 64-17-5; 100-52-7; 89-78-1; 8007-80-5 |  |  |  |  | Solvents - Glycols - Alcohols, Solvents, Ethanol and Specially Denatured Alcohols (SDA), Ethanols & Denatured Alcohol | Solvents | Solvents | [13 empty] | 190 proof ethanol that has been denatured with benzaldehyde, menthol crystals, and cassia oil. This is a useful solvent in the manufacturing of lotions and creams, deodorants, liniments, and numerous other applications. | [6 empty] | Free of Sediments |  |  | Organic | [55 empty] | Typical | [38 empty] | 98.55% (wt/wt) | [40 empty] | Typical Result: 0.8139 | [16 empty] | 1.45% (wt/wt)
https://www.parchem.com/chemical-supplier-distributor/Ethanol-190-Proof-SDA-Bergamot-Oil-016435.aspx |  | Ethanol 190 Proof SDA - Bergamot Oil | Ethanol 190 Proof SDA - Bergamot Oil | Ethanol 64-17-5; Bergamot Oil 8007-75-8 |  |  |  |  | Solvents - Glycols - Alcohols, Solvents, Ethanol and Specially Denatured Alcohols (SDA), Ethanols & Denatured Alcohol | Solvents | Solvents | [13 empty] | 190 proof ethanol that has been denatured with bergamot oil. This is a useful solvent in the manufacturing of theater sprays, incense, room deodorants, and numerous other applications. | [6 empty] | Free of Sediments |  |  | Organic | [55 empty] | Typical | [38 empty] | 98.55% (wt/wt) | [40 empty] | Typical Result: 0.8139 | [17 empty] | 1.45% (wt/wt)
https://www.parchem.com/chemical-supplier-distributor/Ethanol-190-Proof-SDA-Camphor-Crystals-016369.aspx |  | Ethanol 190 Proof SDA - Camphor Crystals | Ethanol 190 Proof SDA - Camphor Crystals | Ethanol 64-17-5; Camphor Crystals 76-22-2 |  |  |  |  | Solvents - Glycols - Alcohols, Solvents, Ethanol and Specially Denatured Alcohols (SDA), Ethanols & Denatured Alcohol | Solvents | Solvents | [13 empty] | 190 proof ethanol that has been denatured with camphor crystals. This is a useful solvent in the manufacturing of external pharmaceuticals, disinfectants, biocides, and numerous other applications. | [6 empty] | Free of Sediments |  |  | Organic | [55 empty] | Characteristic | [38 empty] | 98.55% (wt/wt) | [40 empty] | Typical Result: 0.8139 | [24 empty] | 1.45% (wt/wt)
https://www.parchem.com/chemical-supplier-distributor/Ethanol-190-Proof-SDA-Cassia-Oil-Cinnamon-Oil--016371.aspx |  | Ethanol 190 Proof SDA - Cassia Oil (Cinnamon Oil) | Ethanol 190 Proof SDA - Cassia Oil (Cinnamon Oil) | Ethanol 64-17-5; Cinnamon Oil 8007-80-5 |  |  |  |  | Solvents - Glycols - Alcohols, Solvents, Ethanol and Specially Denatured Alcohols (SDA), Ethanols & Denatured Alcohol | Solvents | Solvents | [13 empty] | 190 proof ethanol that has been denatured with cassia oil, or cinnamon oil. This is a useful solvent in the manufacturing of personal care products, perfumes and colognes, soaps, and numerous other applications. | [6 empty] | Free of Sediments | 0.8160 - 0.8190 (15.56C) |  | Organic | [55 empty] | Characteristic | [38 empty] | 98.55% (wt/wt) | [40 empty] | Typical Result: 0.8139 | [25 empty] | 1.45% (wt/wt)
https://www.parchem.com/chemical-supplier-distributor/Ethanol-190-Proof-SDA-Cassia-Oil-and-Clove-Oil-016379.aspx |  | Ethanol 190 Proof SDA - Cassia Oil and Clove Oil | Ethanol 190 Proof SDA - Cassia Oil and Clove Oil | Ethanol 64-17-5; Cassia 8007-80-5; Clove 8000-34-8 |  |  |  |  | Solvents - Glycols - Alcohols, Solvents, Ethanol and Specially Denatured Alcohols (SDA), Ethanols & Denatured Alcohol | Solvents | Solvents | [13 empty] | 190 proof ethanol that has been denatured with cassia oil and clove oil. This is a useful solvent in the manufacturing of perfume tinctures, dentifrices, soaps, and numerous other applications. | [6 empty] | Free of Sediments |  |  | Organic | [55 empty] | Typical | [38 empty] | 98.55% (wt/wt) | [40 empty] | Typical Result: 0.8139 | [16 empty] | 1.45% (wt/wt)
https://www.parchem.com/chemical-supplier-distributor/Ethanol-190-Proof-SDA-Cassia-Oil-and-Eugenol-016387.aspx |  | Ethanol 190 Proof SDA - Cassia Oil and Eugenol | Ethanol 190 Proof SDA - Cassia Oil and Eugenol | 64-17-5; 8007-80-5; 97-53-0 |  |  |  |  | Solvents - Glycols - Alcohols, Solvents, Ethanol and Specially Denatured Alcohols (SDA), Ethanols & Denatured Alcohol | Solvents | Solvents | [13 empty] | 190 proof ethanol that has been denatured with cassia oil and eugenol. This is a useful solvent in the manufacturing of hair and scalp preparations, soap and bath preparations, external pharmaceuticals, and numerous other applications. | [6 empty] | Free of Sediments |  |  | Organic | [55 empty] | Typical | [38 empty] | 98.55% (wt/wt) | [40 empty] | Typical Result:0.8139 | [16 empty] | 1.45% (wt/wt) | [9 empty] | 3.0lbs/100 gallons | 7.0lbs/100 gallons
https://www.parchem.com/chemical-supplier-distributor/Ethanol-190-Proof-SDA-Cedar-Leaf-Oil-016433.aspx |  | Ethanol 190 Proof SDA - Cedar Leaf Oil | Ethanol 190 Proof SDA - Cedar Leaf Oil | Ethanol 64-17-5; Cedar Leaf Oil 8007-20-3 |  |  |  |  | Solvents - Glycols - Alcohols, Solvents, Ethanol and Specially Denatured Alcohols (SDA), Ethanols & Denatured Alcohol | Solvents | Solvents | [13 empty] | 190 proof ethanol that has been denatured with cedar leaf oil. This is a useful solvent in the manufacturing of disinfectants, antiseptic solutions, biocides, and numerous other applications. | [6 empty] | Free of Sediments |  |  | Organic | [55 empty] | Typical | [38 empty] | 98.55% (wt/wt) | [40 empty] | Typical Result: 0.8139 | [28 empty] | 1.45% (wt/wt)
https://www.parchem.com/chemical-supplier-distributor/Ethanol-190-Proof-SDA-Cinnamic-Aldehyde-016375.aspx |  | Ethanol 190 Proof SDA - Cinnamic Aldehyde | Ethanol 190 Proof SDA - Cinnamic Aldehyde | Ethanol 64-17-5; Cinnamic Aldehyde 104-55-2 |  |  |  |  | Solvents - Glycols - Alcohols, Solvents, Ethanol and Specially Denatured Alcohols (SDA), Ethanols & Denatured Alcohol | Solvents | Solvents | [13 empty] | 190 proof ethanol that has been denatured with cinnamic aldehyde. This is a useful solvent in the manufacturing of insecticides, disinfectants, sterilizing solutions, and numerous other applications. | [6 empty] | Free of Sediments |  |  | Organic | [55 empty] | Typical | [38 empty] | 98.15% (wt/wt) | [40 empty] | Typical Result: 0.8139 | [29 empty] | 1.45% (wt/wt)
https://www.parchem.com/chemical-supplier-distributor/Ethanol-190-Proof-SDA-Cinnamic-Aldehyde-and-Menthol-016377.aspx |  | Ethanol 190 Proof SDA - Cinnamic Aldehyde and Menthol | Ethanol 190 Proof SDA - Cinnamic Aldehyde and Menthol | Ethanol 64-17-5;Cinnamic 104-55-2; Menthol 89-78-1 |  |  |  |  | Solvents - Glycols - Alcohols, Solvents, Ethanol and Specially Denatured Alcohols (SDA), Ethanols & Denatured Alcohol | Solvents | Solvents | [13 empty] | 190 proof ethanol that has been denatured with cinnamic aldehyde and menthol. This is a useful solvent in the manufacturing of deoderants, bay rum, incense, and numerous other applications. | [6 empty] | Free of Sediments |  |  | Organic | [55 empty] | Typical | [38 empty] | 98.55% (wt/wt) | [40 empty] | Typical Result: 0.8139 | [16 empty] | 1.45% (wt/wt)
https://www.parchem.com/chemical-supplier-distributor/Ethanol-190-Proof-SDA-Cinnamic-Aldehyde-Methyl-Salicylate-and-Peppermint-Oil-016461.aspx |  | Ethanol 190 Proof SDA - Cinnamic Aldehyde, Methyl Salicylate, and Peppermint Oil | Ethanol 190 Proof SDA - Cinnamic Aldehyde, Methyl Salicylate, and Peppermint Oil | 64-17-5; 104-55-2; 119-36-8; 8006-90-4 |  |  |  |  | Solvents - Glycols - Alcohols, Solvents, Ethanol and Specially Denatured Alcohols (SDA), Ethanols & Denatured Alcohol | Solvents | Solvents | [13 empty] | 190 proof ethanol that has been denatured with cinnamic aldehyde, methyl salicylate, and peppermint oil. This is a useful solvent in the manufacturing of insecticides, antiseptic solutions, bay rum, and numerous other applications. | [6 empty] | Free of Sediments | 0.8160 - 0.8180 (15.56C) |  | Organic | [55 empty] | Typical | [38 empty] | 98.55% (wt/wt) | [57 empty] | 1.45% (wt/wt)
https://www.parchem.com/chemical-supplier-distributor/Ethanol-190-Proof-SDA-Cinnamon-Oil-and-Eugenol-016382.aspx |  | Ethanol 190 Proof SDA - Cinnamon Oil and Eugenol | Ethanol 190 Proof SDA - Cinnamon Oil and Eugenol | 64-17-5; 8007-80-5; 97-53-0 |  |  |  |  | Solvents - Glycols - Alcohols, Solvents, Ethanol and Specially Denatured Alcohols (SDA), Ethanols & Denatured Alcohol | Solvents | Solvents | [13 empty] | 190 proof ethanol that has been denatured with cinnamon oil and eugenol. This is a useful solvent in the manufacturing of deodorants, soap and bath preparations, shampoos, and numerous other applications. | [6 empty] | Free of Sediments |  |  | Organic | [55 empty] | Typical | [38 empty] | 98.55% (wt/wt) | [40 empty] | Typical Result: 0.8139 | [16 empty] | 1.45% (wt/wt)
https://www.parchem.com/chemical-supplier-distributor/Ethanol-190-Proof-SDA-Clove-Oil-016373.aspx |  | Ethanol 190 Proof SDA - Clove Oil | Ethanol 190 Proof SDA - Clove Oil | Ethanol 64-17-5; Clove Oil 8000-34-8 |  |  |  |  | Solvents - Glycols - Alcohols, Solvents, Ethanol and Specially Denatured Alcohols (SDA), Ethanols & Denatured Alcohol | Solvents | Solvents | [13 empty] | 190 proof ethanol that has been denatured with clove oil. This is a useful solvent in the manufacturing of lotions and creams, deodorants, shampoos, and numerous other applications. | [6 empty] | Free of Sediments |  |  | Organic | [55 empty] | Typical | [38 empty] | 98.55% (wt/wt) | [40 empty] | Typical Result: 0.8139 | [30 empty] | 1.45% (wt/wt)
https://www.parchem.com/chemical-supplier-distributor/Ethanol-190-Proof-SDA-Clove-Oil-Eucalyptol-and-Spearmint-Oil-016425.aspx |  | Ethanol 190 Proof SDA - Clove Oil, Eucalyptol, and Spearmint Oil | Ethanol 190 Proof SDA - Clove Oil, Eucalyptol, and Spearmint Oil | 64-17-5; 8000-34-8; 470-82-6; 8008-79-5 |  |  |  |  | Solvents - Glycols - Alcohols, Solvents, Ethanol and Specially Denatured Alcohols (SDA), Ethanols & Denatured Alcohol | Solvents | Solvents | [13 empty] | 190 proof ethanol that has been denatured with clove oil, eucalyptol, and spearmint oil. This is a useful solvent in the manufacturing of liniments, toilet waters and colognes, fungicides, and numerous other applications. | [6 empty] | Free of Sediments |  |  | Organic | [55 empty] | Typical | [38 empty] | 98.55% (wt/wt) | [40 empty] | Typical Result: 0.8139 | [16 empty] | 1.45% (wt/wt)
https://www.parchem.com/chemical-supplier-distributor/Ethanol-190-Proof-SDA-Diethyl-Phthalate-016475.aspx |  | Ethanol 190 Proof SDA - Diethyl Phthalate | Ethanol 190 Proof SDA - Diethyl Phthalate | Ethanol 64-17-5; Diethyl Phthalate 84-66-2 |  |  |  |  | Solvents - Glycols - Alcohols, Solvents, Ethanol and Specially Denatured Alcohols (SDA), Ethanols & Denatured Alcohol | Solvents | Solvents | [13 empty] | 190 proof ethanol that has been denatured with diethyl phthalate. This is a useful solvent in the manufacturing of lotions and creams, deodorants, perfumes and colognes, and numerous other applications. | [9 empty] | Organic | [55 empty] | Characteristic |  |  |  |  | <= 0.005% (wt/wt) | [33 empty] | 99.01% (v/v) |  | 0.811 - 0.817 (25C) |  | <= 10 | [57 empty] | 0.99% (v/v) | 1% v/v solution has appox. max absorbance at 274.4nm and min at 261.2nm
https://www.parchem.com/chemical-supplier-distributor/Ethanol-190-Proof-SDA-Ethyl-Acetate-1--016356.aspx |  | Ethanol 190 Proof SDA - Ethyl Acetate (1%) | Ethanol 190 Proof SDA - Ethyl Acetate (1%) | Ethanol 64-17-5; Ethyl Acetate 141-78-6 |  |  |  |  | Solvents - Glycols - Alcohols, Solvents, Ethanol and Specially Denatured Alcohols (SDA), Ethanols & Denatured Alcohol | Solvents | Solvents | [13 empty] | 190 proof ethanol that has been denatured with ethyl acetate. This is a useful solvent in the manufacturing of dyes, intermediates, drugs and medicinal chemicals, and numerous other applications. | [9 empty] | Organic | [55 empty] | Characteristic |  |  |  |  | Typical result: 0.003% (wt/wt) | [33 empty] | 99.01 +-0.50% (v/v) |  |  |  | <= 10 | [36 empty] | 0.8128 - 0.8140 | [18 empty] | 0.99 +-0.050% (v/v)
https://www.parchem.com/chemical-supplier-distributor/Ethanol-190-Proof-SDA-Ethyl-Acetate-5--016362.aspx |  | Ethanol 190 Proof SDA - Ethyl Acetate (5%) | Ethanol 190 Proof SDA - Ethyl Acetate (5%) | Ethanol 64-17-5; Ethyl Acetate 141-78-6 |  |  |  |  | Solvents - Glycols - Alcohols, Solvents, Ethanol and Specially Denatured Alcohols (SDA), Ethanols & Denatured Alcohol | Solvents | Solvents | [13 empty] | 190 proof ethanol that has been denatured with ethyl acetate. This is a useful solvent in the manufacturing of food products, glandular products, vitamins, hormones, and numerous other applications. | [9 empty] | Organic | [55 empty] | Characteristic |  |  |  |  | <= 0.0025% (wt/wt) | [33 empty] | 95.92% (v/v) |  |  |  | <= 10 | [36 empty] | 0.815 - 0.816 | [18 empty] | 4.08% (v/v)
https://www.parchem.com/chemical-supplier-distributor/Ethanol-190-Proof-SDA-Eucalyptol-and-Eugenol-016420.aspx |  | Ethanol 190 Proof SDA - Eucalyptol and Eugenol | Ethanol 190 Proof SDA - Eucalyptol and Eugenol | 64-17-5; 470-82-6; 97-53-0 |  |  |  |  | Solvents - Glycols - Alcohols, Solvents, Ethanol and Specially Denatured Alcohols (SDA), Ethanols & Denatured Alcohol | Solvents | Solvents | [13 empty] | 190 proof ethanol that has been denatured with eucalyptol and eugenol. This is a useful solvent in the manufacturing of insecticides, liniments, antiseptic solutions, and numerous other applications. | [6 empty] | Free of Sediments | 0.8160 - 0.8180 (15.56C) |  | Organic | [55 empty] | Typical | [38 empty] | 98.55% (wt/wt) | [40 empty] | Typical Result: 0.8139 | [16 empty] | 1.45% (wt/wt)
https://www.parchem.com/chemical-supplier-distributor/Ethanol-190-Proof-SDA-Eucalyptol-and-Menthol-016391.aspx |  | Ethanol 190 Proof SDA - Eucalyptol and Menthol | Ethanol 190 Proof SDA - Eucalyptol and Menthol | 64-17-5; 470-82-6; 89-78-1 |  |  |  |  | Solvents - Glycols - Alcohols, Solvents, Ethanol and Specially Denatured Alcohols (SDA), Ethanols & Denatured Alcohol | Solvents | Solvents | [13 empty] | 190 proof ethanol that has been denatured with eucalyptol and menthol. This is a useful solvent in the manufacturing of disinfectants, deodorants, biocides, and numerous other applications. | [6 empty] | Free of Sediments |  |  | Organic | [55 empty] | Typical | [38 empty] | 98.55% (wt/wt) | [40 empty] | Typical Result: 0.8139 | [16 empty] | 1.45% (wt/wt)
https://www.parchem.com/chemical-supplier-distributor/Ethanol-190-Proof-SDA-Eucalyptol-Thymol-and-Menthol-0.75--016365.aspx |  | Ethanol 190 Proof SDA - Eucalyptol, Thymol, and Menthol (0.75%) | Ethanol 190 Proof SDA - Eucalyptol, Thymol, and Menthol (0.75%) | 64-17-5; 470-82-6; 89-83-8; 89-78-1 |  |  |  |  | Solvents - Glycols - Alcohols, Solvents, Ethanol and Specially Denatured Alcohols (SDA), Ethanols & Denatured Alcohol | Solvents | Solvents | [13 empty] | 190 proof ethanol that has been denatured with eucalyptol, thymol, and menthol. This is a useful solvent in the manufacturing of personal care products, external pharmaceuticals, biocides, and numerous other applications. | [9 empty] | Organic | [55 empty] | Characteristic |  |  |  |  | <= 0.003% (wt/wt) | [33 empty] | 99.26 +-0.50% (wt/wt) |  |  |  | <= 10 | [36 empty] | 0.813 - 0.814 | [16 empty] | 0.75 +-0.04% (wt/wt)
https://www.parchem.com/chemical-supplier-distributor/Ethanol-190-Proof-SDA-Eucalyptus-Oil-Methyl-Salicylate-Peppermint-Oil-and-Thyme-Oil-016457.aspx |  | Ethanol 190 Proof SDA - Eucalyptus Oil, Methyl Salicylate, Peppermint Oil, and Thyme Oil | Ethanol 190 Proof SDA - Eucalyptus Oil, Methyl Salicylate, Peppermint Oil, and Thyme Oil | 64-17-5; 8000-48-4; 119-36-8; 8006-90-4; 8007-46-3 |  |  |  |  | Solvents - Glycols - Alcohols, Solvents, Ethanol and Specially Denatured Alcohols (SDA), Ethanols & Denatured Alcohol | Solvents | Solvents | [13 empty] | 190 proof ethanol that has been denatured with eucalyptus oil, methyl salicylate, peppermint oil, and thyme oil. This is a useful solvent in the manufacturing of external pharmaceuticals, drug processing, sterilizing solutions, and numerous other applications. | [6 empty] | Free of Sediments | 0.8164 - 0.8188 (15.56C) |  | Organic | [55 empty] | Typical | [38 empty] | 98.55% (wt/wt) | [57 empty] | 1.45% (wt/wt)
https://www.parchem.com/chemical-supplier-distributor/Ethanol-190-Proof-SDA-Eugenol-and-Eucalyptol-016453.aspx |  | Ethanol 190 Proof SDA - Eugenol and Eucalyptol | Ethanol 190 Proof SDA - Eugenol and Eucalyptol | 64-17-5; 97-53-0; 470-82-6 |  |  |  |  | Solvents - Glycols - Alcohols, Solvents, Ethanol and Specially Denatured Alcohols (SDA), Ethanols & Denatured Alcohol | Solvents | Solvents | [13 empty] | 190 proof ethanol that has been denatured with eugenol and eucalyptol. This is a useful solvent in the manufacturing of dentifrices, mouth washes, deodorants, and numerous other applications. | [6 empty] | Free of Sediments | 0.8170 - 0.8185 (15.56C) |  | Organic | [55 empty] | Typical | [38 empty] | 98.55% (wt/wt) | [57 empty] | 1.45% (wt/wt)
https://www.parchem.com/chemical-supplier-distributor/Ethanol-190-Proof-SDA-Isopropanol-016337.aspx |  | Ethanol 190 Proof SDA - Isopropanol | Ethanol 190 Proof SDA - Isopropanol | Ethanol 64-17-5; Isopropanol 67-63-0 |  |  |  |  | Solvents - Glycols - Alcohols, Solvents, Ethanol and Specially Denatured Alcohols (SDA), Ethanols & Denatured Alcohol | Solvents | Solvents | [13 empty] | 190 proof ethanol that has been denatured with isopropanol. This is a useful solvent in the manufacturing of binders and adhesives, cleaning solutions, photoengraving dyes, and numerous other applications. | [9 empty] | Organic | [55 empty] | Characteristic |  |  |  |  | <= 0.0025% wt/wt | [33 empty] | 95.24% v/v |  | 0.8135 - 0.8155 (20C) |  | <= 10 | [68 empty] | 4.76% v/v
https://www.parchem.com/chemical-supplier-distributor/Ethanol-190-Proof-SDA-Lavender-Oil-016393.aspx |  | Ethanol 190 Proof SDA - Lavender Oil | Ethanol 190 Proof SDA - Lavender Oil | Ethanol 64-17-5; Lavender Oil 8000-28-0 |  |  |  |  | Solvents - Glycols - Alcohols, Solvents, Ethanol and Specially Denatured Alcohols (SDA), Ethanols & Denatured Alcohol | Solvents | Solvents | [13 empty] | 190 proof ethanol that has been denatured with lavender oil. This is a useful solvent in the manufacturing of perfumes and perfume tinctures, colognes, soap and bath preparations, and numerous other applications. | [6 empty] | Free of Sediments |  |  | Organic | [55 empty] | Typical | [38 empty] | 98.55% (wt/wt) | [40 empty] | Typical Result: 0.8139 | [32 empty] | 1.45% (wt/wt)
https://www.parchem.com/chemical-supplier-distributor/Ethanol-190-Proof-SDA-Lavender-Oil-Organic--016401.aspx |  | Ethanol 190 Proof SDA - Lavender Oil (Organic) | Ethanol 190 Proof SDA - Lavender Oil (Organic) | Ethanol 64-17-5; Lavender Oil 8000-28-0 |  |  |  |  | Solvents - Glycols - Alcohols, Solvents, Ethanol and Specially Denatured Alcohols (SDA), Ethanols & Denatured Alcohol | Solvents | Solvents | [13 empty] | 190 proof ethanol that has been denatured with organic lavender oil. This is a useful solvent in the manufacturing of sterilizing solutions, pills, theater sprays, and numerous other applications. | [6 empty] | Free of Sediments | 0.8150 - 0.8170 (15.56C) |  | Organic | [55 empty] | Typical | [38 empty] | 98.51% (wt/wt) | [40 empty] | Typical Result: 0.8139 | [32 empty] | 1.49% (wt/wt)
https://www.parchem.com/chemical-supplier-distributor/Ethanol-190-Proof-SDA-Lavender-Oil-and-Bergamot-016448.aspx |  | Ethanol 190 Proof SDA - Lavender Oil and Bergamot | Ethanol 190 Proof SDA - Lavender Oil and Bergamot | 64-17-5; 8000-28-0; 8007-75-8 |  |  |  |  | Solvents - Glycols - Alcohols, Solvents, Ethanol and Specially Denatured Alcohols (SDA), Ethanols & Denatured Alcohol | Solvents | Solvents | [13 empty] | 190 proof ethanol that has been denatured with lavender oil and bergamot. This is a useful solvent in the manufacturing of bay rum, deodorants, liniments, and numerous other applications. | [6 empty] | Free of Sediments |  |  | Organic | [55 empty] | Typical | [38 empty] | 98.55% (wt/wt) | [40 empty] | Typical Result: 0.8139 | [16 empty] | 1.45% (wt/wt)
https://www.parchem.com/chemical-supplier-distributor/Ethanol-190-Proof-SDA-Lavender-Oil-and-Rosemary-Oil-016459.aspx |  | Ethanol 190 Proof SDA - Lavender Oil and Rosemary Oil | Ethanol 190 Proof SDA - Lavender Oil and Rosemary Oil | 64-17-5; 8000-28-0; 8000-25-7 |  |  |  |  | Solvents - Glycols - Alcohols, Solvents, Ethanol and Specially Denatured Alcohols (SDA), Ethanols & Denatured Alcohol | Solvents | Solvents | [13 empty] | 190 proof ethanol that has been denatured with lavender oil and rosemary oil. This is a useful solvent in the manufacturing of sterilizing and preserving solutions, biocides, disinfectants, and numerous other applications. | [6 empty] | Free of Sediments |  |  | Organic | [55 empty] | Typical | [38 empty] | 98.55% (wt/wt) | [40 empty] | Typcal Result: 0.8139 | [16 empty] | 1.45% (wt/wt)
https://www.parchem.com/chemical-supplier-distributor/Ethanol-190-Proof-SDA-Menthol-Crystals-016395.aspx |  | Ethanol 190 Proof SDA - Menthol Crystals | Ethanol 190 Proof SDA - Menthol Crystals | Ethanol 64-17-5; Menthol 89-78-1 |  |  |  |  | Unclassified | Solvents | Solvents | [13 empty] | 190 proof ethanol that has been denatured with menthol crystals. This is a useful solvent in the manufacturing of antiseptic solutions, liniments, preserving solutions, and numerous other applications. | [6 empty] | Free of Sediments |  |  | Organic | [55 empty] | Typical | [38 empty] | 98.55% (wt/wt) | [40 empty] | Typical Result: 0.8139 | [33 empty] | 1.45% (wt/wt)
https://www.parchem.com/chemical-supplier-distributor/Ethanol-190-Proof-SDA-Methanol-10--016359.aspx |  | Ethanol 190 Proof SDA - Methanol (10%) | Ethanol 190 Proof SDA - Methanol (10%) | Ethanol 64-17-5; Methanol 67-56-1 |  |  |  |  | Solvents - Glycols - Alcohols, Solvents, Ethanol and Specially Denatured Alcohols (SDA), Ethanols & Denatured Alcohol | Solvents | Solvents | [13 empty] | 190 proof ethanol that has been denatured with methanol. This is a useful solvent in the manufacturing of stains, the processing of rubber and latex, the preservation of solutions, and numerous other applications. | [9 empty] | Organic | [55 empty] | Characteristic |  |  |  |  | <= 0.0025% (wt/wt) | [33 empty] | 90.90% (v/v) |  | 0.810 - 0.812 (20C) |  | <= 10 | [43 empty] | 9.10% (v/v)
https://www.parchem.com/chemical-supplier-distributor/Ethanol-190-Proof-SDA-Methanol-5--016335.aspx |  | Ethanol 190 Proof SDA - Methanol (5%) | Ethanol 190 Proof SDA - Methanol (5%) | Ethanol 64-17-5; Methanol 67-56-1 |  |  |  |  | Solvents - Glycols - Alcohols, Solvents, Ethanol and Specially Denatured Alcohols (SDA), Ethanols & Denatured Alcohol | Solvents | Solvents | [13 empty] | 190 proof ethanol that has been denatured with methanol. This is a useful solvent in the manufacturing of disinfectants, insecticides, fungicides, and numerous other applications. | [9 empty] | Organic | [55 empty] | Characteristic |  |  |  |  | <= 0.0025% wt/wt | [33 empty] | 95.24% v/v |  | 0.811 - 0.812 (20C) |  | <= 10 | [43 empty] | 4.76% v/v
https://www.parchem.com/chemical-supplier-distributor/Ethanol-190-Proof-SDA-Methanol-and-Denatonium-Benzoate-016322.aspx |  | Ethanol 190 Proof SDA - Methanol and Denatonium Benzoate | Ethanol 190 Proof SDA - Methanol and Denatonium Benzoate | Ethanol 64-17-5; Methanol 67-56-1; Denatonium Ben |  |  |  |  | Solvents - Glycols - Alcohols, Solvents, Ethanol and Specially Denatured Alcohols (SDA), Ethanols & Denatured Alcohol | Solvents | Solvents | [13 empty] | 190 proof ethanol denatured with methanol and denatonium benzoate. This is a useful solvent in the manufacturing of resin coatings, stains, polishes, inks, and numerous other applications. | [9 empty] | Organic | [55 empty] | Characteristic |  |  |  |  | <= 0.0025% wt/wt | [33 empty] | 96.15% v/v |  | 0.811 - 0.812 (20C) |  | <= 10 | [43 empty] | 3.85% v/v | [27 empty] | 0.001%
https://www.parchem.com/chemical-supplier-distributor/Ethanol-190-Proof-SDA-Methyl-Salicylate-016398.aspx |  | Ethanol 190 Proof SDA - Methyl Salicylate | Ethanol 190 Proof SDA - Methyl Salicylate | Ethanol 64-17-5; Methyl Salicylate 119-36-8 |  |  |  |  | Solvents - Glycols - Alcohols, Solvents, Ethanol and Specially Denatured Alcohols (SDA), Ethanols & Denatured Alcohol | Solvents | Solvents | [13 empty] | 190 proof ethanol that has been denatured with methyl salicylate. This is a useful solvent in the manufacturing of deodorants, biocides, disinfectants, and numerous other applications. | [6 empty] | Free of Sediments |  |  | Organic | [55 empty] | Typical | [38 empty] | 98.55% (wt/wt) | [40 empty] | Typical Result: 0.8139 | [35 empty] | 1.45% (wt/wt)
https://www.parchem.com/chemical-supplier-distributor/Ethanol-190-Proof-SDA-Methyl-Salicylate-Eucalyptol-Cassia-Oil-Peppermint-Oil-and-Menthol-016462.aspx |  | Ethanol 190 Proof SDA - Methyl Salicylate, Eucalyptol, Cassia Oil, Peppermint Oil, and Menthol | Ethanol 190 Proof SDA - Methyl Salicylate, Eucalyptol, Cassia Oil, Peppermint Oil, and Menthol | 64-17-5; 119-36-8; 470-82-6; 8007-80-5; 8006-90-4; |  |  |  |  | Solvents - Glycols - Alcohols, Solvents, Ethanol and Specially Denatured Alcohols (SDA), Ethanols & Denatured Alcohol | Solvents | Solvents |  |  | Complete | [10 empty] | 190 proof ethanol that has been denatured with methyl salicylate, eucalyptol, cassia oil, peppermint oil, and menthol. This is a useful solvent in the manufacturing of lotions and creams, soap and bath preparations, hair and scalp preparations, and numerous other applications. | [6 empty] | Free of Sediments | 0.8165 - 0.8185 (15.56C) |  | Organic | [55 empty] | Typical | [38 empty] | 98.55% (wt/wt) | [40 empty] | Typical Result: 0.815 | [16 empty] | 1.45% (wt/wt)
https://www.parchem.com/chemical-supplier-distributor/Ethanol-190-Proof-SDA-MIBK-and-Methanol-016326.aspx |  | Ethanol 190 Proof SDA - MIBK and Methanol | Ethanol 190 Proof SDA - MIBK and Methanol | Ethanol 64-17-5; MIBK 108-10-1; Methanol 67-56-1 |  |  |  |  | Solvents - Glycols - Alcohols, Solvents, Ethanol and Specially Denatured Alcohols (SDA), Ethanols & Denatured Alcohol | Solvents | Solvents | [13 empty] | 190 proof ethanol denatured with MIBK and methanol. This is a useful solvent in the manufacturing of dyes, inks, rubber, and numerous other applications. | [9 empty] | Organic | [55 empty] | Characteristic |  |  |  |  | <= 0.0025% | [33 empty] | 95.24% v/v |  | 0.811 - 0.812 (20C) |  | <= 10 | [43 empty] | 3.81% v/v | [15 empty] | 0.95% v/v
https://www.parchem.com/chemical-supplier-distributor/Ethanol-190-Proof-SDA-Mint-Flavor-and-Poloxamer-407-016474.aspx |  | Ethanol 190 Proof SDA - Mint Flavor and Poloxamer 407 | Ethanol 190 Proof SDA - Mint Flavor and Poloxamer 407 | Ethanol 64-17-5; Poloxamer 407 9003-11-6 |  |  |  |  | Solvents - Glycols - Alcohols, Solvents, Ethanol and Specially Denatured Alcohols (SDA), Ethanols & Denatured Alcohol | Solvents | Solvents | [13 empty] | 190 proof ethanol that has been denatured with mint flavor and poloxamer 407. This is a useful solvent in the manufacturing of mouth washes, external pharmaceuticals, and numerous other applications. | [6 empty] | Free of Sediments |  |  | Organic | [55 empty] | Typical | [38 empty] | 98.55% (wt/wt) | [57 empty] | 1.45% (wt/wt) | [19 empty] | 0.8093 - 0.8157
https://www.parchem.com/chemical-supplier-distributor/Ethanol-190-Proof-SDA-Nicotine-and-Methylene-Blue-016348.aspx |  | Ethanol 190 Proof SDA - Nicotine and Methylene Blue | Ethanol 190 Proof SDA - Nicotine and Methylene Blue | Ethanol 64-17-5; Nicotine 54-11-5; Methylene Blue |  |  |  |  | Solvents - Glycols - Alcohols, Solvents, Organic Intermediates and Compounds, Ethanol and Specially Denatured Alcohols (SDA), Ethanols & Denatured Alcohol | Solvents | Solvents | [13 empty] | 190 proof ethanol that has been denatured with nicotine and methylene blue. This is a useful solvent in the manufacturing of tobacco sprays, flavorings, and numerous other applications. | [5 empty] | 8.29 - 9.16% (wt/wt) |  | 0.8170 - 0.8195 (15.56C) |  | Organic | [18 empty] | Characteristic Blue | [36 empty] | Characteristic | [117 empty] | 90.79 - 91.71% (wt/wt) | 0.022 - 0.026% (wt/wt) (as Nicotione Sulfate) | >= 0.0003% (wt/wt)
https://www.parchem.com/chemical-supplier-distributor/Ethanol-190-Proof-SDA-Peppermint-016400.aspx |  | Ethanol 190 Proof SDA - Peppermint | Ethanol 190 Proof SDA - Peppermint | Ethanol 64-17-5; Peppermint 8006-90-4 |  |  |  |  | Solvents - Glycols - Alcohols, Solvents, Ethanol and Specially Denatured Alcohols (SDA), Ethanols & Denatured Alcohol | Solvents | Solvents | [13 empty] | 190 proof ethanol that has been denatured with peppermint. This is a useful solvent in the manufacturing of perfumes, soap and bath preparations, lotions and creams, and numerous other applications. | [6 empty] | Free of Sediments |  |  | Organic | [55 empty] | Typical | [38 empty] | 98.55% (wt/wt) | [40 empty] | Typical Result: 0.8139 | [40 empty] | 1.45% (wt/wt)
https://www.parchem.com/chemical-supplier-distributor/Ethanol-190-Proof-SDA-Peppermint-Oil-016402.aspx |  | Ethanol 190 Proof SDA - Peppermint Oil | Ethanol 190 Proof SDA - Peppermint Oil | Ethanol 64-17-5; Peppermint Oil 8006-90-4 |  |  |  |  | Solvents - Glycols - Alcohols, Solvents, Ethanol and Specially Denatured Alcohols (SDA), Ethanols & Denatured Alcohol | Solvents | Solvents | [13 empty] | 190 proof ethanol that has been denatured with peppermint oil. This is a useful solvent in the manufacturing of lotions and creams, external pharmaceuticals, incense, and numerous other applications. | [6 empty] | Free of Sediments | 0.8150 - 0.8170 (15.56C) |  | Organic | [55 empty] | Typical | [38 empty] | 98.55% (wt/wt) | [40 empty] | Typical Result: 0.8139 | [19 empty] | 1.45% (wt/wt)
https://www.parchem.com/chemical-supplier-distributor/Ethanol-190-Proof-SDA-Peppermint-Oil-and-Cinnamic-Aldehyde-016418.aspx |  | Ethanol 190 Proof SDA - Peppermint Oil and Cinnamic Aldehyde | Ethanol 190 Proof SDA - Peppermint Oil and Cinnamic Aldehyde | 64-17-5; 8006-90-4; 104-55-2 |  |  |  |  | Solvents - Glycols - Alcohols, Solvents, Ethanol and Specially Denatured Alcohols (SDA), Ethanols & Denatured Alcohol | Solvents | Solvents | [13 empty] | 190 proof ethanol that has been denatured with peppermint oil and cinnamic aldehyde. This is a useful solvent in the manufacturing of lotions and creams, deodorants, soaps, and numerous other applications. | [6 empty] | Free of Sediments |  |  | Organic | [55 empty] | Typical | [38 empty] | 98.55% (wt/wt) | [40 empty] | Typical Result: 0.8139 | [16 empty] | 1.45% (wt/wt)
https://www.parchem.com/chemical-supplier-distributor/Ethanol-190-Proof-SDA-Peppermint-Oil-and-Menthol-Crystals-016468.aspx |  | Ethanol 190 Proof SDA - Peppermint Oil and Menthol Crystals | Ethanol 190 Proof SDA - Peppermint Oil and Menthol Crystals | 64-17-5; 8006-90-4; 89-78-1 |  |  |  |  | Solvents - Glycols - Alcohols, Solvents, Ethanol and Specially Denatured Alcohols (SDA), Ethanols & Denatured Alcohol | Solvents | Solvents | [13 empty] | 190 proof ethanol that has been denatured with peppermint oil and menthol crystals. This is a useful solvent in the manufacturing of disinfectants, biocides, sterilizing and preserving solutions, and numerous other applications. | [6 empty] | Free of Sediments | 0.8160 - 0.8180 (15.56C) |  | Organic | [55 empty] | Typical | [38 empty] | 98.55% (wt/wt) | [40 empty] | Typical Result: 0.8139 | [16 empty] | 1.45% (wt/wt)
https://www.parchem.com/chemical-supplier-distributor/Ethanol-190-Proof-SDA-Peppermint-Oil-and-Spearmint-Oil-016409.aspx |  | Ethanol 190 Proof SDA - Peppermint Oil and Spearmint Oil | Ethanol 190 Proof SDA - Peppermint Oil and Spearmint Oil | 64-17-5; 8006-90-4; 8008-79-5 |  |  |  |  | Solvents - Glycols - Alcohols, Solvents, Ethanol and Specially Denatured Alcohols (SDA), Ethanols & Denatured Alcohol | Solvents | Solvents | [13 empty] | 190 proof ethanol that has been denatured with peppermint oil and spearmint oil. This is a useful solvent in the manufacturing of perfumes and perfume tinctures, bay rum, biocides, and numerous other applications. | [6 empty] | Free of Sediments |  |  | Organic | [55 empty] | Typical | [38 empty] | 98.55% (wt/wt) | [40 empty] | Typical Result: 0.8139 | [16 empty] | 1.45% (wt/wt) |  |  | 2.5 lbs/100 gallons | [21 empty] | 7.5 lbs/100 gallons
https://www.parchem.com/chemical-supplier-distributor/Ethanol-190-Proof-SDA-Peppermint-Oil-Menthol-and-Phenyl-Salicylate-016416.aspx |  | Ethanol 190 Proof SDA - Peppermint Oil, Menthol, and Phenyl Salicylate | Ethanol 190 Proof SDA - Peppermint Oil, Menthol, and Phenyl Salicylate | 64-17-5; 8006-90-4; 89-78-1; 118-55-8 |  |  |  |  | Solvents - Glycols - Alcohols, Solvents, Ethanol and Specially Denatured Alcohols (SDA), Ethanols & Denatured Alcohol | Solvents | Solvents | [13 empty] | 190 proof ethanol that has been denatured with peppermint oil, menthol, and phenyl salicylate. This is a useful solvent in the manufacturing of sterilizing solutions, liniments, fungicides, and numerous other applications. | [6 empty] | Free of Sediments |  |  | Organic | [55 empty] | Typical | [38 empty] | 98.55% (wt/wt) | [40 empty] | Typical Result: 0.8139 | [16 empty] | 1.45% (wt/wt)
https://www.parchem.com/chemical-supplier-distributor/Ethanol-190-Proof-SDA-Peppermint-Oil-Polysorbate-80-and-Spearmint-Oil-016473.aspx |  | Ethanol 190 Proof SDA - Peppermint Oil, Polysorbate 80, and Spearmint Oil | Ethanol 190 Proof SDA - Peppermint Oil, Polysorbate 80, and Spearmint Oil | 64-17-5; 8006-90-4; 9005-65-6; 8008-79-5 |  |  |  |  | Solvents - Glycols - Alcohols, Solvents, Ethanol and Specially Denatured Alcohols (SDA), Ethanols & Denatured Alcohol | Solvents | Solvents | [13 empty] | 190 proof ethanol that has been denatured with peppermint oil, polysorbate 80, and spearmint oil. This is a useful solvent in the manufacturing of mouth washes, external pharmaceuticals, and numerous other applications. | [6 empty] | Free of Sediments |  |  | Organic | [55 empty] | Typical | [38 empty] | 98.55% (wt/wt) | [40 empty] | Typical Result: 0.8143 | [16 empty] | 1.45% (wt/wt)
https://www.parchem.com/chemical-supplier-distributor/Ethanol-190-Proof-SDA-Pine-Needle-Oil-016429.aspx |  | Ethanol 190 Proof SDA - Pine Needle Oil | Ethanol 190 Proof SDA - Pine Needle Oil | Ethanol 64-17-5; Pine Needle Oil 8002-09-3 |  |  |  |  | Solvents - Glycols - Alcohols, Solvents, Ethanol and Specially Denatured Alcohols (SDA), Ethanols & Denatured Alcohol | Solvents | Solvents | [13 empty] | 190 proof ethanol that has been denatured with pine needle oil. This is a useful solvent in the manufacturing of disinfectants, antiseptic solutions, incense, and numerous other applications. | [6 empty] | Free of Sediments |  |  | Organic | [55 empty] | Typical | [38 empty] | 98.55% (wt/wt) | [40 empty] | Typical Result: 0.8139 | [20 empty] | 1.45% (wt/wt)